## Instructions
Alternative BMP Decision Tool
Two worksheets in this spreadsheet require user input, the "(STEP 1) Baseline Conditions" worksheet and the "(STEP 2) Alternative BMP Choices" worksheet. All required input cells are highlighted in yellow. Instructions for user-defined cells are as follows:
Baseline Conditions Worksheet (STEP 1) |  |  | Alternative BMP Choices Worksheet (STEP 2)
Baseline Site Conditions without Vegetative Buffer |  |  | Considerations for specific alternative practices
Input Title | Cell | Description | Checkboxes located adjacent to alternative management practices can be either checked or unchecked. When checked, the adjacent alternative practice is assumed to be installed. Reductions for sediment and total phosphorus are then given and are included in the total reduction for the selected combination of practices (Cells C18 and D18). If a reduction potential is listed as "0.00", this indicates the alternative management practice in question is not suitable based on site conditions selected. A combination of alternative practices that successfully meets the benchmark standard for equivalent or better water quality improvements of a vegetative buffer will then trigger cells C20 and D20 to turn green.
Agroecoregion | B5 | Use the drop down list to select the agroecoregion where the parcel of land is located. Spatial agroecoregion data can be found here: https://gisdata.mn.gov/dataset/agri-agroecoregions
Current Management Condition | B6 | Use the drop down list to select the management condition that best represents the current tillage and fertilizer practices. Examples of the three options can be found in the "Management Condition Ex." Worksheet. | Input Title | Cell | Description
Are riparian berms present that interrupt sheet flow? | B7 | Select "Yes" in this drop down list if riparian berms are present along all surface waters that divert typical sheet flows and cause water to enter streams and ditches at concentrated locations (ex. Gullies, side-inlets, artificial drainage structures, etc.). If berms are not present and overland runoff largely exists as sheet flow, select "No" for this option. | Reduced Width Buffer Options (feet) | E11 | Based on the width of the buffer required, alternative reduced width buffer options are given in a drop down list. Based on the width selected, reductions are indicated and automatically added to the total. This option must be checked and a positive whole number must be selected for buffer width. This tool does not allow or recommend having no buffer in place.
Model Output | Cell | Description | Percent of field affected by Terraces | E12 | Enter a whole number value between 0 and 100. This number, determined by a regional conservation planner, represents the amount of surface runoff affected by the alternative practice in question.
Baseline Sediment Export (t/ac/yr) | B8 | This value represents the average expected sediment export given the baseline site conditions selected. | Percent of runoff draining to Constructed Wetland | E13 | Enter a whole number value between 0 and 100. This number, determined by a regional conservation planner, represents the amount of surface runoff affected by the alternative practice in question.
Baseline Phosphorus Export (lbs P/ac/yr) | B9 | This value represents the average expected total phosphorus export given the baseline site conditions selected. | Percent runoff draining to Restored Wetland | E14 | Enter a whole number value between 0 and 100. This number, determined by a regional conservation planner, represents the amount of surface runoff affected by the alternative practice in question.
Vegetative Buffer Water Quality Improvement Goals |  |  | Percent of runoff draining to WASCOB | E15 | Enter a whole number value between 0 and 100. This number, determined by a regional conservation planner, represents the amount of surface runoff affected by the alternative practice in question.
Input Title | Cell | Description | Percent of runoff draining to Side Inlets | E16 | Enter a whole number value between 0 and 100. This number, determined by a regional conservation planner, represents the amount of surface runoff affected by the alternative practice in question.
Buffer Width Required | B13 | Select a 50 foot buffer where required for public waters, and a 16.5 foot buffer for public ditches. A statewide map that determines site-specific requirements can be found at: http://arcgis.dnr.state.mn.us/gis/buffersviewer/ | Percent of runoff draining to Grassed Waterways | E17 | Enter a whole number value between 0 and 100. This number, determined by a regional conservation planner, represents the amount of surface runoff affected by the alternative practice in question.
Average Field Slope | B14 | Define the site-specific field slope. A drop down list is given with increments of 2.5% slope
Soil Texture | B15 | Define the site-specific soil texture. A drop down list allows selections of coarse, medium, and fine. Coarse soils include "Sand" and "Loamy Sand". Medium Soils include "Coarse Sandy Loam", "Sandy Loam", "Fine Sandy Loam", "Very Fine Sandy Loam", "Loam", "Silt Loam", "Silt", "Clay Loam", "Sandy Clay Loam", and "Silty Clay Loam". Fine Soils include "Sandy Clay", "Silty Clay", and "Clay".
Model Output | Cell | Description
Vegetative Buffer Sediment Reduction Goal (t/ac/yr) | B16 | This value represents the expected sediment reduction from a vegetative buffer given user-defined site-specific characteristics. It is the benchmark used to compare sediment reductions from combinations of alternative management practices.
Phosphorus Reduction Goal (lbs P/ac/yr) | B17 | This value represents the expected total posphorus reduction from a vegetative buffer given user-defined site-specific characteristics. It is the benchmark used to compare total phosphorus reductions from combinations of alternative management practices.

## (STEP 1) Baseline Conditions
Instructions
Yellow Cells require user input. Click on yellow cells and select your baseline site conditions using dropdown menus. Once site conditions are selected, baseline expected contaminant export values are given (cells B8 and B9). Then select the type of water in question (public water vs. public ditch) and further refine site slope and soil texture using drop down menus. Coarse soils include "Sand" and "Loamy Sand". Medium Soils include "Coarse Sandy Loam", "Sandy Loam", "Fine Sandy Loam", "Very Fine Sandy Loam", "Loam", "Silt Loam", "Silt", "Clay Loam", "Sandy Clay Loam", and "Silty Clay Loam". Fine Soils include "Sandy Clay", "Silty Clay", and "Clay". The tool will then update the expected reductions if the required buffer were installed based on site conditions (cells B16 and B17).
Baseline Site Conditions without Vegetative Buffer
Agroecoregion | Alluvium and Outwash
Current Management Condition | Average
Are riparian berms present that interrupt sheet flow? | No
Baseline Sediment Export (t/ac/yr) | 2.08
Baseline Phosphorus Export (lbs P/ac/yr) | 0.451
Vegetative Buffer Water Quality Improvement Goals
Buffer Width Required | 50' (Public Water)
Average field Slope | 0 - 2.5 %
Soil Texture | Medium
Vegetative Buffer Sediment Reduction Goal (t/ac/yr) | 2.08
Vegetative Buffer Phosphorus Reduction Goal (lbs P/ac/yr) | 0.4338
When all baseline site conditions have been entered, navigate to the "Alternative BMP Choices" worksheet.
FALSE
FALSE
FALSE
FALSE
FALSE
FALSE
FALSE
FALSE
FALSE
FALSE
FALSE
FALSE
FALSE
FALSE

## (STEP 2) Alternative BMP Choice
Instructions
Yellow cells require user input. Checkboxes located adjacent to alternative management practices can be either checked or unchecked. When checked, the adjacent alternative practice is assumed to be installed. Reductions for sediment and total phosphorus are then given and are included in the total reduction for the selected combination of practices (Cells C19 and D19). For the reduced width buffer BMP, click on cell E11 in yellow for a dropdown list of reduced width buffer options. For practices that only affect portions of the field (ex. Grassed Waterway, side inlets, etc.), a whole number percentage must be entered in the yellow cell in the appropriate row that indicates the approximate percentage of field runoff that is treated by that specific installed practice. If a reduction potential is listed as "0.00", this indicates a lack of defensible data regarding the alternative management practice in question based on site conditions selected or the percentage of field runoff the practice treats is set to 0. A combination of alternative practices that successfully meets the benchmark standard for equivalent or better water quality improvements of a vegetative buffer will then trigger cells C20 and D20 to turn green.
Alternative BMP Choices
| Best Management Practice (NRCS Standard #) | Sediment Reduction (t/ac/yr) | Phosphorus Reduction (lb P/ac/yr)
Field-wide Practices | Conservation Crop Rotation (328) | 0.832 | 0.33825 |  |  | FALSE
| No-Till/Strip-Till (329) | 1.872 | 0.33825 |  |  | FALSE
| Cover Crops (340) | 1.2896 | 0.17363 |  |  | FALSE
| Contour Buffer Strips (332) | 0 | 0 |  |  | FALSE
| Contour Stripcropping (585) | 0 | 0 |  |  | FALSE
Trapping and Controlling Practices | Reduced width Buffer (*) | 2.08 | 0.34708 | 16.5 | Reduced Width Buffer Options (Feet) | TRUE
| Terraces (600) | 0 | 0 | 10 | Enter % of total field affected by terraces | FALSE
| Wetland Construction (658) | 0 | 0 | 10 | Enter % of total field runoff that drains to wetland | FALSE
| Wetland Restoration (657) | 0.156 | 0.032359 | 10 | Enter % of total field runoff that drains to wetland | FALSE
| Water and Sediment Control Basin (638) | 0.15132 | 0.03405 | 10 | Enter % of total field runoff that drains to WASCOB | FALSE
| Side Inlets (410) | 0 | 0 | 10 | Enter % of total field runoff that drains to side inlets | FALSE
| Grassed Waterway (412) | 0.17056 | 0.009471 | 10 | Enter % of total field runoff that drains to grassed waterways | FALSE
| Vegetative Buffer Reduction Goal | 2.08 | 0.4338
| Total Reduction of selected BMPs | 2.08 | 0.34708
| Acceptable BMP Combination? | YES | NO
*Reduced width buffer design shall be in compliance with Buffer law, only at a narrower width specified here. This tool does not recommed removing buffers altogether in any situation. For the tool to yield a satisfactory result, the "Reduced width buffer" option must be selected, and a value must be chosen in the corresponding dialog box.
Note on E11: Jacob C Galzki: Choose a reduced buffer width, this option cannot be left blank.
Note on E12: Jacob C Galzki: Enter a value between 1 and 100
Note on E13: Jacob C Galzki: Enter a value between 1 and 100
Note on E14: Jacob C Galzki: Enter a value between 1 and 100
Note on E15: Jacob C Galzki: Enter a value between 1 and 100
Note on E16: Jacob C Galzki: Enter a value between 1 and 100
Note on E17: Jacob C Galzki: Enter a value between 1 and 100

## Printout
County:
Owner:
Parcel ID:
Date:

## Management Condition Ex.
Management Condition Examples | Poor | Average | Best | *Fertilizer Rate Examples
Fall Tillage | Moldboard Plow | Chisel/heavy disk | Light Disk
Fertlizer Rate* | 125% Average Farmer Surveyed Rates* | Average Farmer surveyed Rates * | U of M Recommendations* | Agroecoregion | Soil Test P (Bray PPM) | U of M Recs (P2O5 lb/ac) | Survey Rates (P2O5 lb/ac) | Surveyx125% (worst mgmt)
Fertilizer Incorporation | Broadcast/not incorporated | Disk large | Chisel | Alluvium & Outwash | 37.5482 | 20 | 60.1607 | 75.2009
Manure Incorporation | Broadcast/not incorporated | Disk large | Chisel | Anoka Sand Plains | 32.4899 | 20 | 25.2635 | 31.5794
Residue cover | <5% | 5-20% | >20% | Blufflands | 33.8663 | 20 | 66.1145 | 82.6432
Tillage orientation | Up and down slope | Cross Slope | Cross Slope | Central Till | 43.4823 | 20 | 49.9505 | 62.4381
|  |  |  | Coteau | 16.4356 | 20 | 67.9872 | 84.984
|  |  |  | Drumlins | 37.0366 | 20 | 54.8889 | 68.6111
|  |  |  | Dryer BE Till | 23.2884 | 20 | 70.3453 | 87.9316
|  |  |  | Dryer Clays & Silts | 33.0738 | 20 | 76.6743 | 95.8428
All practices within the best management condition must be met for this option to be chosen. For example, if a field has light disk plowing, U of M recommended fertilizer rates, chisel manure and fertilizer incorporation, and maintains >20% residue cover yet it has tillage up and down the slope of the field, it is considered to be in the poor management category for this analysis. Note all practices within a specific field, and the worst practice, or practice that lands farthest to the left in this table, will qualify that field for its representative management condition. |  |  |  | Dryer Till | 29.8695 | 20 | 64.4605 | 80.5756
|  |  |  | Inner Coteau | 15.1878 | 60 | 71.0866 | 88.8582
|  |  |  | Inter-Beach Sand Bars | 18.6386 | 20 | 48.6049 | 60.7561
|  |  |  | Level Plains | 26.9448 | 20 | 70.92 | 88.65
|  |  |  | Mahnomen Lake Sediments | 23.6973 | 20 | 65.4392 | 81.799
|  |  |  | Poorly Drained BE Till | 33.9456 | 20 | 16.9954 | 21.2442
|  |  |  | Poorly Drained Lake Sedimen | 20.5224 | 20 | 75.5828 | 94.4786
|  |  |  | Rochester Plateau | 33.4584 | 20 | 71.8662 | 89.8328
|  |  |  | Rolling Moraine | 32.1786 | 20 | 66.6374 | 83.2968
|  |  |  | Somewhat Poorly Drained Lake | 29.2009 | 20 | 43.4542 | 54.3178
|  |  |  | Steep Dryer Moraine | 32.6194 | 20 | 55.4491 | 69.3114
|  |  |  | Steep Stream Banks | 32.0089 | 20 | 59.8638 | 74.8298
|  |  |  | Steep Valley Walls | 35.5427 | 20 | 57.2428 | 71.5535
|  |  |  | Steep Wetter Moraine | 36.2891 | 20 | 52.8623 | 66.0778
|  |  |  | Steeper Alluvium | 32.8636 | 20 | 64.9033 | 81.1291
|  |  |  | Steeper Till | 28.5437 | 20 | 80.4305 | 100.5382
|  |  |  | Stream Banks | 18.8247 | 20 | 65.0849 | 81.3561
|  |  |  | Swelling Clay Lake Sediments | 20.353 | 20 | 83.2582 | 104.0727
|  |  |  | Undulating Plains | 28.8136 | 20 | 69.4446 | 86.8057
|  |  |  | Very Poorly Drained Lake Sedi | 18.2426 | 20 | 69.0543 | 86.3179
|  |  |  | Wetter BE Till | 36.4852 | 20 | 71.3384 | 89.173
|  |  |  | Wetter Clays & Silts | 31.2008 | 20 | 72.9433 | 91.1792

## BMP Removal Rates (hidden)
| Contour Buffer Strips |  | Cover Crops |  | Conservation Crop Rotation |  | Pasture/Hay Planting |  | No till/strip till |  | Contour Stripcropping |  | Grassed Waterways |  | Terraces |  | Critical Area Planting |  | Filter Strips |  | WaSCoB |  | Constructed Wetland |  | Restored Wetland (Riparian) |  | Grade Stabilization
Agroecoregion | Sed. | P | Sed. | P | Sed. | P | Sed. | P | Sed. | P | Sed. | P | Sed. | P | Sed. | P | Sed. | P | Sed. | P | Sed. | P | Sed. | P | Sed. | P | Sed. | P
Alluvium and Outwash | 0 | 0 | 0.62 | 0.385 | 0.4 | 0.75 | 0.95 | 0.85 | 0.9 | 0.75 | 0 | 0 | 0.82 | 0.21 | 0 | 0 | 0 | 0 | 0.7975 | 0.525 | 0.7275 | 0.755 | 0 | 0 | 0.75 | 0.7175 | 0 | 0
Anoka Sand Plains | 0 | 0 | 0.62 | 0.385 | 0.4 | 0.75 | 0.95 | 0.85 | 0.9 | 0.75 | 0 | 0 | 0 | 0 | 0 | 0 | 0 | 0 | 0.7975 | 0.525 | 0 | 0 | 0 | 0 | 0.75 | 0.7175 | 0.55437 | 0.62
Blufflands | 0.87 | 0.645 | 0.62 | 0.385 | 0.4 | 0.75 | 0.95 | 0.85 | 0.9 | 0.75 | 0.69 | 0.775 | 0.82 | 0.21 | 0.8375 | 0.7375 | 0 | 0 | 0.7975 | 0.525 | 0.7275 | 0.755 | 0 | 0 | 0 | 0 | 0 | 0
Central Till | 0 | 0 | 0.62 | 0.385 | 0.4 | 0.75 | 0.95 | 0.85 | 0.9 | 0.75 | 0 | 0 | 0.82 | 0.21 | 0 | 0 | 0 | 0 | 0.7975 | 0.525 | 0.7275 | 0.755 | 0.85 | 0.22 | 0.75 | 0.7175 | 0.55437 | 0.62
Coteau | 0.87 | 0.645 | 0.62 | 0.385 | 0.4 | 0.75 | 0.95 | 0.85 | 0.9 | 0.75 | 0.69 | 0.775 | 0.82 | 0.21 | 0.8375 | 0.7375 | 0 | 0 | 0.7975 | 0.525 | 0.7275 | 0.755 | 0 | 0 | 0 | 0 | 0 | 0
Drumlins | 0 | 0 | 0.62 | 0.385 | 0.4 | 0.75 | 0.95 | 0.85 | 0.9 | 0.75 | 0 | 0 | 0.82 | 0.21 | 0 | 0 | 0 | 0 | 0.7975 | 0.525 | 0.7275 | 0.755 | 0 | 0 | 0.75 | 0.7175 | 0 | 0
Dryer Blue Earth Till | 0 | 0 | 0.47 | 0.385 | 0.4 | 0.75 | 0.95 | 0.85 | 0.9 | 0.75 | 0 | 0 | 0.82 | 0.21 | 0 | 0 | 0 | 0 | 0.7975 | 0.525 | 0.7275 | 0.755 | 0.85 | 0.22 | 0.75 | 0.7175 | 0 | 0
Dryer Clays and Silts | 0 | 0 | 0.62 | 0.385 | 0.4 | 0.75 | 0 | 0 | 0.9 | 0.75 | 0 | 0 | 0.82 | 0.21 | 0 | 0 | 0 | 0 | 0 | 0 | 0.7275 | 0.755 | 0.85 | 0.22 | 0 | 0 | 0.55437 | 0.62
Dryer Till | 0.87 | 0.645 | 0.62 | 0.385 | 0.4 | 0.75 | 0.95 | 0.85 | 0.9 | 0.75 | 0 | 0 | 0.82 | 0.21 | 0.8375 | 0.7375 | 0 | 0 | 0.7975 | 0.525 | 0.7275 | 0.755 | 0.85 | 0.22 | 0 | 0 | 0.55437 | 0.62
Inner Coteau | 0.87 | 0.645 | 0.62 | 0.385 | 0.4 | 0.75 | 0.95 | 0.85 | 0.9 | 0.75 | 0.69 | 0.775 | 0.82 | 0.21 | 0.8375 | 0.7375 | 0 | 0 | 0.7975 | 0.525 | 0.7275 | 0.755 | 0 | 0 | 0 | 0 | 0 | 0
Inter-Beach Sand Bars | 0 | 0 | 0.62 | 0.385 | 0.4 | 0.75 | 0.95 | 0.85 | 0.9 | 0.75 | 0 | 0 | 0 | 0 | 0 | 0 | 0 | 0 | 0.7975 | 0.525 | 0.7275 | 0.755 | 0 | 0 | 0.75 | 0.7175 | 0 | 0
Level Plains | 0.87 | 0.645 | 0.62 | 0.385 | 0.4 | 0.75 | 0 | 0 | 0.9 | 0.75 | 0.69 | 0.775 | 0 | 0 | 0 | 0 | 0 | 0 | 0.7975 | 0.525 | 0.7275 | 0.755 | 0.85 | 0.22 | 0.75 | 0.7175 | 0 | 0
Mahnomen Lake Sediments | 0 | 0 | 0.62 | 0.385 | 0.4 | 0.75 | 0.95 | 0.85 | 0.9 | 0.75 | 0 | 0 | 0.82 | 0.21 | 0 | 0 | 0 | 0 | 0.7975 | 0.525 | 0.7275 | 0.755 | 0 | 0 | 0.75 | 0.7175 | 0 | 0
Poorly Drained Blue Earth Till | 0 | 0 | 0.62 | 0.385 | 0.4 | 0.75 | 0 | 0 | 0.9 | 0.75 | 0 | 0 | 0 | 0 | 0 | 0 | 0 | 0 | 0.7975 | 0.525 | 0 | 0 | 0 | 0 | 0.75 | 0.7175 | 0 | 0
Poorly Drained Lake Sediments | 0 | 0 | 0.62 | 0.385 | 0.4 | 0.75 | 0.95 | 0.85 | 0.9 | 0.75 | 0 | 0 | 0 | 0 | 0 | 0 | 0 | 0 | 0.7975 | 0.525 | 0 | 0 | 0.85 | 0.22 | 0.75 | 0.7175 | 0.55437 | 0.62
Rochester Plateau | 0.87 | 0.645 | 0.62 | 0.385 | 0.4 | 0.75 | 0.95 | 0.85 | 0.9 | 0.75 | 0.69 | 0.775 | 0.82 | 0.21 | 0.8375 | 0.7375 | 0 | 0 | 0.7975 | 0.525 | 0.7275 | 0.755 | 0 | 0 | 0 | 0 | 0 | 0
Rolling Moraine | 0.87 | 0.645 | 0.62 | 0.385 | 0.4 | 0.75 | 0.95 | 0.85 | 0.9 | 0.75 | 0 | 0 | 0.82 | 0.21 | 0.8375 | 0.7375 | 0 | 0 | 0.7975 | 0.525 | 0.7275 | 0.755 | 0 | 0 | 0.75 | 0.7175 | 0 | 0
Somewhat Poorly Drained Lake Sed | 0 | 0 | 0.62 | 0.385 | 0.4 | 0.75 | 0.95 | 0.85 | 0.9 | 0.75 | 0 | 0 | 0 | 0 | 0 | 0 | 0 | 0 | 0.7975 | 0.525 | 0 | 0 | 0.85 | 0.22 | 0.75 | 0.7175 | 0 | 0
Steep Dryer Moraine | 0.87 | 0.645 | 0.62 | 0.385 | 0.4 | 0.75 | 0.95 | 0.85 | 0.9 | 0.75 | 0.69 | 0.775 | 0.82 | 0.21 | 0 | 0 | 0 | 0 | 0.7975 | 0.525 | 0.7275 | 0.755 | 0 | 0 | 0.75 | 0.7175 | 0 | 0.62
Steep Stream Banks | 0 | 0 | 0.62 | 0.385 | 0.4 | 0.75 | 0 | 0 | 0.9 | 0.75 | 0 | 0 | 0.82 | 0.21 | 0 | 0 | 0 | 0 | 0.7975 | 0.525 | 0.7275 | 0.755 | 0 | 0 | 0 | 0 | 0.55437 | 0.62
Steep Valley Walls | 0 | 0 | 0.62 | 0.385 | 0.4 | 0.75 | 0 | 0 | 0.9 | 0.75 | 0 | 0 | 0.82 | 0.21 | 0 | 0 | 0 | 0 | 0.7975 | 0.525 | 0.7275 | 0.755 | 0 | 0 | 0.75 | 0.7175 | 0.55437 | 0.62
Steep Wetter Moraine | 0.87 | 0.645 | 0.62 | 0.385 | 0.4 | 0.75 | 0.95 | 0.85 | 0.9 | 0.75 | 0 | 0 | 0.82 | 0.21 | 0.8375 | 0.7375 | 0 | 0 | 0.7975 | 0.525 | 0.7275 | 0.755 | 0 | 0 | 0.75 | 0.7175 | 0 | 0
Steeper Alluvium | 0 | 0 | 0.62 | 0.385 | 0.4 | 0.75 | 0 | 0 | 0.9 | 0.75 | 0 | 0 | 0 | 0 | 0 | 0 | 0 | 0 | 0.7975 | 0.525 | 0 | 0 | 0 | 0 | 0 | 0 | 0.55437 | 0
Steeper Till | 0 | 0 | 0.62 | 0.385 | 0.4 | 0.75 | 0.95 | 0.85 | 0.9 | 0.75 | 0 | 0 | 0.82 | 0.21 | 0.8375 | 0.7375 | 0 | 0 | 0.7975 | 0.525 | 0.7275 | 0.755 | 0 | 0 | 0.75 | 0.7175 | 0 | 0.62
Stream Banks | 0 | 0 | 0.62 | 0.385 | 0.4 | 0.75 | 0.95 | 0.85 | 0.9 | 0.75 | 0 | 0 | 0.82 | 0.21 | 0 | 0 | 0 | 0 | 0.7975 | 0.525 | 0.7275 | 0.755 | 0 | 0 | 0 | 0 | 0 | 0
Swelling Clay Lake Sed | 0 | 0 | 0.62 | 0.385 | 0.4 | 0.75 | 0.95 | 0.85 | 0.9 | 0.75 | 0 | 0 | 0 | 0 | 0 | 0 | 0 | 0 | 0.7975 | 0.525 | 0 | 0 | 0.85 | 0.22 | 0.75 | 0.7175 | 0.55437 | 0.62
Undulating Plains | 0.87 | 0.645 | 0.62 | 0.385 | 0.4 | 0.75 | 0.95 | 0.85 | 0.9 | 0.75 | 0.69 | 0.775 | 0.82 | 0.21 | 0.8375 | 0.7375 | 0 | 0 | 0.7975 | 0.525 | 0.7275 | 0.755 | 0.85 | 0.22 | 0.75 | 0.7175 | 0 | 0
Very Poorly Drained Lake Sed | 0 | 0 | 0.62 | 0.385 | 0.4 | 0.75 | 0 | 0 | 0.9 | 0.75 | 0 | 0 | 0 | 0 | 0 | 0 | 0 | 0 | 0.7975 | 0.525 | 0 | 0 | 0 | 0 | 0.75 | 0.7175 | 0.55437 | 0.62
Wetter Blue Earth Till | 0.87 | 0.645 | 0.62 | 0.385 | 0.4 | 0.75 | 0.95 | 0.85 | 0.9 | 0.75 | 0.69 | 0.775 | 0.82 | 0.21 | 0.8375 | 0.7375 | 0 | 0 | 0.7975 | 0.525 | 0.7275 | 0.755 | 0.85 | 0.22 | 0.75 | 0.7175 | 0.55437 | 0.62
Wetter Clays and silts | 0 | 0 | 0.62 | 0.385 | 0.4 | 0.75 | 0.95 | 0.85 | 0.9 | 0.75 | 0 | 0 | 0.82 | 0.21 | 0 | 0 | 0 | 0 | 0.7975 | 0.525 | 0.7275 | 0.755 | 0 | 0 | 0.75 | 0.7175 | 0 | 0
Statewide Removal % | 83-91 | 49-80 | 32-92 | 13-64 | 32-92 | 60-90 |  |  | 90 | 0 | 43-95 | 70-85 | 77-97 | 8-60 | 80-95 | 70-85 |  |  | 76-91 | 38-96 | 64-99 | 74-80 | 85 | 2-100 | 75 | 71-74 | 46.5-82.25
Applies only to steep fields | 30-94 | 20-50
Representative Removal % | 87 | 64.5 | 62 | 38.5 | 40 | 75 | 95 | 85 | 90 | 75 | 69 | 77.5 | 87 | 34 | 87.5 | 77.5 |  |  | 83.5 | 67 | 81.5 | 77 | 85 | 42 | 75 | 72.5 | 64.375 | 62
"Steep Field" Representative Removal | 62 | 35
Low end removal (poor mgmt) | 30 | 20 | 32 | 13 | 32 | 60 | 95 | 85 | 90 | 75 | 43 | 70 | 77 | 8 | 80 | 70 |  |  | 76 | 38 | 64 | 74 | 85 | 2 | 75 | 71 | 46.5 | 62
Avg Mgmt removal | 58.5 | 42.25 | 47 | 25.75 | 36 | 67.5 | 95 | 85 | 90 | 75 | 56 | 73.75 | 82 | 21 | 83.75 | 73.75 |  |  | 79.75 | 52.5 | 72.75 | 75.5 | 85 | 22 | 75 | 71.75 | 55.4375 | 62
Best Mgmt removal | 87 | 64.5 | 62 | 38.5 | 40 | 75 | 95 | 85 | 90 | 75 | 69 | 77.5 | 87 | 34 | 87.5 | 77.5 |  |  | 83.5 | 67 | 81.5 | 77 | 85 | 42 | 75 | 72.5 | 64.375 | 62
Note on R1: Jacob C Galzki: removed from analysis
Note on T1: Jacob C Galzki: Numbers from Dosskey used in place of these due to higher site-specificity
Note on AC38: Jacob C Galzki: http://digitalcommons.unl.edu/cgi/viewcontent.cgi?article=1933&context=usgsstaffpub

## Dosskey Coefficients (hidden)
Final Line # (Total P) | Coeficient a | Coefficient b | Sediment Reference Line |  | Total P Reference Line |  | Slope Classes | 2 | 10 | BMP ref | Soil Texture |  | Buffer Width | Reduced Buffer Widths
-21 | 22.9239 | 0.0124 | Initial Reference Line | 2 | Initial Reference Line | 2 | 0 - 2.5 % | 0 | 3 | -1 | Coarse | 1 | 16.5' (Public Ditch) | 35
-20 | 22.9239 | 0.0124 | C Factor Standard Adjustment | 1 | C Factor Standard Adjustment | 1 | 2.5% - 5% | -1 | 2 | -1 | Medium | 2 | 50' (Public Water) | 25
-19 | 22.9239 | 0.0124 | Reference Slope | 10 | Reference Slope | 10 | 5% - 7.5% | -2 | 1 | -1 | Fine | 3 |  | 16.5
-18 | 22.9239 | 0.0124 | Slope Adjustment | 3 | Slope Adjustment | 3 | 7.5% - 10% | -3 | 0 | -1
-17 | 22.9239 | 0.0124 | Reference Soil Texture | 3 | Reference Soil Texture | 3 | 10% - 12.5% | -4 | 0 | 1
-16 | 22.9239 | 0.0124 | Soil Texture Adjustment | 1 | Soil Texture Adjustment | 1 | 12.5% - 15% | -5 | -1 | 2
-15 | 22.9239 | 0.0124 | Reference Pollutant | 3 | Reference Pollutant | 3 | 15% - 17.5% | -6 | -2 | 3
-14 | 22.9239 | 0.0124 | Pollutant Adjustment | 0 | Pollutant Adjustment | -1 | 17.5% - 20% | -7 | -3 | 4
-13 | 22.9239 | 0.0124 | Final Sediment Line # | 7 | Final Total P Line # | 6 | 20% - 22.5% | -8 | -4 | 5
-12 | 22.9239 | 0.0124 |  |  |  |  | 22.5% - 25% | -9 | -5 | 6
-11 | 22.9239 | 0.0124 | Sediment Removal % (16.5' Buffer) | 100 | Total P Removal % (16.5' Buffer) | 76.9416 | 25% - 27.5% | -10 | -6 | 7
-10 | 22.9239 | 0.0124 | Sediment Removal % (50' Buffer) | 100 | Total P Removal % (50' Buffer) | 96.1853 | 27.5% - 30% | -11 | -7 | 8
-9 | 22.9239 | 0.0124 |  |  |  |  | 30% - 32.5% | -12 | -8 | 9
-8 | 22.9239 | 0.0124 | Sediment Removal % of reduced width buffer | 100 | Total P Removal % of reduced width buffer | 76.9573 | 32.5% - 35% | -13 | -9 | 10
-7 | 22.9239 | 0.0124 |  |  |  |  | 35% - 37.5% | -14 | -10 | 11
-6 | 22.9239 | 0.0124 |  |  |  |  | 37.5% - 40% | -15 | -11 | 12
-5 | 22.9239 | 0.0124 |  |  |  |  | 40% - 42.5% | -16 | -12 | 13
-4 | 22.9239 | 0.0124 |  |  |  |  | 42.5% - 45% | -17 | -13 | 14
-3 | 22.9239 | 0.0124 |  |  |  |  | >45% | -18 | -14 | 15
-2 | 22.9239 | 0.0124
-1 | 22.9239 | 0.0124
0 | 22.9239 | 0.0124
1 | 22.9239 | 0.0124
2 | 41.8543 | 0.0362
3 | 95.0098 | 0.025
4 | 95.52 | 0.0511 |  |  | Removal % of current suite | 0.76957
5 | 97.3184 | 0.1103
6 | 97.0041 | 0.3133
7 | 100 | 10000000000 |  |  | Length (m) needed to reach P goal | 13.1376
8 | 100 | 10000000000 |  |  | Length (ft) needed to reach P goal | 43.1022
9 | 100 | 10000000000
10 | 100 | 10000000000
11 | 100 | 10000000000
12 | 100 | 10000000000 |  |  | Minimum buffer width (m) to reach P Goal | 15.2546
13 | 100 | 10000000000 |  |  | Minimum buffer width (ft) to reach P Goal | 50.0479
14 | 100 | 10000000000
15 | 100 | 10000000000 |  |  | Additional removal needed | 0.19228
16 | 100 | 10000000000 |  |  | Minimum buffer width (m) to reach P Goal | 0.70581
17 | 100 | 10000000000 |  |  | Minimum buffer width (ft) to reach P Goal | 2.3157
18 | 100 | 10000000000
19 | 100 | 10000000000
20 | 100 | 10000000000

## 270 Baseline RESULTS (hidden)
| Baseline - No Buffer Considered | [5 empty] | Public Ditch - 16.5' Buffer | [7 empty] | Public Water - 50' Buffer | [7 empty] | Public Ditch - 16.5' Buffer Reductions in Export | [5 empty] | Public Water - 50' Buffer Reductions In Export | [5 empty] | % Reduction based on buffer installment | [5 empty] | % Reduction based on Management changes
| Poor Mgmt |  | Average Mgmt |  | Best Mgmt |  | Poor Mgmt |  | Average Mgmt |  | Best Mgmt |  | % Reduction |  | Poor Mgmt |  | Average Mgmt |  | Best Mgmt |  | % Reduction |  | Poor |  | Average |  | Best |  | Poor Mgmt |  | Average Mgmt |  | Best Mgmt |  | Sediment |  |  | Phosphorus |  |  | Sediment |  |  | Phosphorus
Agroecoregion | Total Sediment Export (t/ac/yr) | Total Phosphorus Export (lbs P/ac/yr) | Total Sediment Export (t/ac/yr) | Total Phosphorus Export (lbs P/ac/yr) | Total Sediment Export (t/ac/yr) | Total Phosphorus Export (lbs P/ac/yr) | Total Sediment Export (t/ac/yr) | Total Phosphorus Export (lbs P/ac/yr) | Total Sediment Export (t/ac/yr) | Total Phosphorus Export (lbs P/ac/yr) | Total Sediment Export (t/ac/yr) | Total Phosphorus Export (lbs P/ac/yr) | % Sediment Reduction from 16.5 ' buffer | % Phosphorus Reduction from 16.5' buffer | Total Sediment Export (t/ac/yr) | Total Phosphorus Export (lbs P/ac/yr) | Total Sediment Export (t/ac/yr) | Total Phosphorus Export (lbs P/ac/yr) | Total Sediment Export (t/ac/yr) | Total Phosphorus Export (lbs P/ac/yr) | % Sediment Reduction from 50 ' buffer | % Phosphorus Reduction from 50' buffer | Sediment Reduction (t/ac/yr) | P Reduction (lbs P/ac/yr) | Sediment Reduction (t/ac/yr) | P Reduction (lbs P/ac/yr) | Sediment Reduction (t/ac/yr) | P Reduction (lbs P/ac/yr) | Sediment Reduction (t/ac/yr) | P Reduction (lbs P/ac/yr) | Sediment Reduction (t/ac/yr) | P Reduction (lbs P/ac/yr) | Sediment Reduction (t/ac/yr) | P Reduction (lbs P/ac/yr) | 0 to 16.5 | 16.5 to 50 | 0 to 50 | 0 to 16.5 | 16.5 to 50 | 0 to 50 | Poor to Avg | Avg to Best | Poor to Best | Poor to Avg | Avg to Best | Poor to Best
Alluvium and Outwash | 2.3216 | 0.843 | 2.08 | 0.451 | 1.4034 | 0.439 | 1.3595 | 0.66049 | 1.218 | 0.35336 | 0.82184 | 0.34396 | 41.4399 | 21.6503 | 0.48294 | 0.40735 | 0.43267 | 0.21793 | 0.29193 | 0.21213 | 79.1984 | 51.6789 | 0.96208 | 0.18251 | 0.86195 | 0.097643 | 0.58157 | 0.095045 | 1.8387 | 0.43565 | 1.6473 | 0.23307 | 1.1115 | 0.22687 | 41.4399 | 37.7585 | 79.1984 | 21.6503 | 30.0286 | 51.6789 | 10.4076 | 32.5285 | 39.5506 | 46.5006 | 2.6608 | 47.9241
Anoka Sand Plains | 4.6169 | 0.898 | 4.14 | 0.631 | 2.6312 | 0.657 | 1.0646 | 0.52587 | 0.95462 | 0.36951 | 0.60672 | 0.38474 | 76.9416 | 41.4399 | 0.17612 | 0.1868 | 0.15793 | 0.13126 | 0.10037 | 0.13667 | 96.1853 | 79.1984 | 3.5523 | 0.37213 | 3.1854 | 0.26149 | 2.0245 | 0.27226 | 4.4408 | 0.7112 | 3.9821 | 0.49974 | 2.5309 | 0.52033 | 76.9416 | 19.2438 | 96.1853 | 41.4399 | 37.7585 | 79.1984 | 10.3292 | 36.4438 | 43.0086 | 29.7327 | -4.1204 | 26.8374
Blufflands | 83.6682 | 7.141 | 68.47 | 5.107 | 54.9381 | 5.054 | 82.5085 | 7.042 | 67.5209 | 5.0362 | 54.1766 | 4.9839 | 1.3861 | 1.3861 | 80.3656 | 6.8591 | 65.7672 | 4.9054 | 52.7695 | 4.8545 | 3.9473 | 3.9473 | 1.1598 | 0.098984 | 0.94908 | 0.07079 | 0.76151 | 0.070055 | 3.3027 | 0.28188 | 2.7028 | 0.20159 | 2.1686 | 0.1995 | 1.3861 | 2.5612 | 3.9473 | 1.3861 | 2.5612 | 3.9473 | 18.1649 | 19.7632 | 34.3382 | 28.4834 | 1.0378 | 29.2256
Central Till | 4.3049 | 0.986 | 4.05 | 0.584 | 2.802 | 0.577 | 2.521 | 0.77253 | 2.3717 | 0.45756 | 1.6409 | 0.45208 | 41.4399 | 21.6503 | 0.89549 | 0.47645 | 0.84246 | 0.2822 | 0.58286 | 0.27881 | 79.1984 | 51.6789 | 1.7839 | 0.21347 | 1.6783 | 0.12644 | 1.1611 | 0.12492 | 3.4094 | 0.50955 | 3.2075 | 0.3018 | 2.2191 | 0.29819 | 41.4399 | 37.7585 | 79.1984 | 21.6503 | 30.0286 | 51.6789 | 5.9212 | 30.8147 | 34.9113 | 40.7708 | 1.1986 | 41.4807
Coteau | 9.3817 | 1.001 | 7.03 | 0.616 | 5.108 | 0.6 | 8.3284 | 0.93126 | 6.2408 | 0.57308 | 4.5345 | 0.5582 | 11.2268 | 6.9675 | 6.5577 | 0.82335 | 4.9139 | 0.50668 | 3.5704 | 0.49352 | 30.1012 | 17.7472 | 1.0533 | 0.069745 | 0.78924 | 0.04292 | 0.57346 | 0.041805 | 2.824 | 0.17765 | 2.1161 | 0.10932 | 1.5376 | 0.10648 | 11.2268 | 18.8744 | 30.1012 | 6.9675 | 10.7797 | 17.7472 | 25.0667 | 27.3404 | 45.5538 | 38.4615 | 2.5974 | 40.0599
Drumlins | 2.5805 | 1.107 | 2.43 | 0.543 | 1.5948 | 0.483 | 0 | 0.25526 | 0 | 0.12521 | 0 | 0.11137 | 100 | 76.9416 | 0 | 0.042229 | 0 | 0.020714 | 0 | 0.018425 | 100 | 96.1853 | 2.5805 | 0.85174 | 2.43 | 0.41779 | 1.5948 | 0.37163 | 2.5805 | 1.0648 | 2.43 | 0.52229 | 1.5948 | 0.46458 | 100 | 0 | 100 | 76.9416 | 19.2438 | 96.1853 | 5.8336 | 34.3703 | 38.1989 | 50.9485 | 11.0497 | 56.3686
Dryer Blue Earth Till | 5.4454 | 0.694 | 4.21 | 0.396 | 2.947 | 0.385 | 4.2664 | 0.61609 | 3.2985 | 0.35154 | 2.309 | 0.34178 | 21.6503 | 11.2268 | 2.6313 | 0.4851 | 2.0343 | 0.2768 | 1.424 | 0.26911 | 51.6789 | 30.1012 | 1.1789 | 0.077914 | 0.91148 | 0.044458 | 0.63804 | 0.043223 | 2.8141 | 0.2089 | 2.1757 | 0.1192 | 1.523 | 0.11589 | 21.6503 | 30.0286 | 51.6789 | 11.2268 | 18.8744 | 30.1012 | 22.6866 | 29.999 | 45.8798 | 42.9395 | 2.7778 | 44.5245
Dryer Clays and Silts | 5.883 | 0.897 | 5.01 | 0.514 | 3.3771 | 0.503 | 4.6093 | 0.7963 | 3.9253 | 0.45629 | 2.646 | 0.44653 | 21.6503 | 11.2268 | 2.8427 | 0.62699 | 2.4209 | 0.35928 | 1.6319 | 0.35159 | 51.6789 | 30.1012 | 1.2737 | 0.1007 | 1.0847 | 0.057706 | 0.73116 | 0.056471 | 3.0402 | 0.27001 | 2.5891 | 0.15472 | 1.7453 | 0.15141 | 21.6503 | 30.0286 | 51.6789 | 11.2268 | 18.8744 | 30.1012 | 14.8387 | 32.5924 | 42.5948 | 42.6979 | 2.1401 | 43.9242
Dryer Till | 4.586 | 0.845 | 4.39 | 0.472 | 3.6439 | 0.477 | 4.0711 | 0.78612 | 3.8971 | 0.43911 | 3.2348 | 0.44377 | 11.2268 | 6.9675 | 3.2055 | 0.69504 | 3.0686 | 0.38823 | 2.547 | 0.39235 | 30.1012 | 17.7472 | 0.51486 | 0.058875 | 0.49286 | 0.032887 | 0.40909 | 0.033235 | 1.3804 | 0.14996 | 1.3214 | 0.083767 | 1.0969 | 0.084654 | 11.2268 | 18.8744 | 30.1012 | 6.9675 | 10.7797 | 17.7472 | 4.2731 | 16.9958 | 20.5426 | 44.142 | -1.0593 | 43.5503
Inner Coteau | 8.5021 | 0.917 | 6.16 | 0.549 | 4.5662 | 0.538 | 7.5476 | 0.85311 | 5.4684 | 0.51075 | 4.0536 | 0.50051 | 11.2268 | 6.9675 | 5.9429 | 0.75426 | 4.3058 | 0.45157 | 3.1917 | 0.44252 | 30.1012 | 17.7472 | 0.95452 | 0.063892 | 0.69157 | 0.038252 | 0.51264 | 0.037485 | 2.5592 | 0.16274 | 1.8542 | 0.097432 | 1.3745 | 0.09548 | 11.2268 | 18.8744 | 30.1012 | 6.9675 | 10.7797 | 17.7472 | 27.5474 | 25.8727 | 46.2928 | 40.1309 | 2.0036 | 41.3304
Inter-Beach Sand Bars | 1.2348 | 0.382 | 1.23 | 0.17 | 1.1979 | 0.185 | 0 | 0.088083 | 0 | 0.039199 | 0 | 0.042658 | 100 | 76.9416 | 0 | 0.014572 | 0 | 0.006485 | 0 | 0.0070572 | 100 | 96.1853 | 1.2348 | 0.29392 | 1.23 | 0.1308 | 1.1979 | 0.14234 | 1.2348 | 0.36743 | 1.23 | 0.16352 | 1.1979 | 0.17794 | 100 | 0 | 100 | 76.9416 | 19.2438 | 96.1853 | 0.38747 | 2.6075 | 2.9848 | 55.4974 | -8.8235 | 51.5707
Level Plains | 6.5577 | 0.983 | 5.24 | 0.528 | 3.5188 | 0.496 | 5.138 | 0.87264 | 4.1055 | 0.46872 | 2.757 | 0.44032 | 21.6503 | 11.2268 | 3.1688 | 0.68711 | 2.532 | 0.36907 | 1.7003 | 0.3467 | 51.6789 | 30.1012 | 1.4198 | 0.11036 | 1.1345 | 0.059278 | 0.76183 | 0.055685 | 3.389 | 0.29589 | 2.708 | 0.15893 | 1.8185 | 0.1493 | 21.6503 | 30.0286 | 51.6789 | 11.2268 | 18.8744 | 30.1012 | 20.0943 | 32.8472 | 46.3411 | 46.2869 | 6.0606 | 49.5422
Mahnomen Lake Sediments | 2.1005 | 0.616 | 2.08 | 0.297 | 1.9462 | 0.304 | 1.2301 | 0.48263 | 1.218 | 0.2327 | 1.1397 | 0.23818 | 41.4399 | 21.6503 | 0.43695 | 0.29766 | 0.43267 | 0.14351 | 0.40485 | 0.1469 | 79.1984 | 51.6789 | 0.87046 | 0.13337 | 0.86195 | 0.064301 | 0.80652 | 0.065817 | 1.6636 | 0.31834 | 1.6473 | 0.15349 | 1.5414 | 0.1571 | 41.4399 | 37.7585 | 79.1984 | 21.6503 | 30.0286 | 51.6789 | 0.97782 | 6.4308 | 7.3458 | 51.7857 | -2.3569 | 50.6494
Poorly Drained Blue Earth Till | 6.6632 | 0.623 | 5.02 | 0.437 | 3.5451 | 0.45 | 3.902 | 0.48812 | 2.9397 | 0.34239 | 2.076 | 0.35257 | 41.4399 | 21.6503 | 1.3861 | 0.30104 | 1.0442 | 0.21116 | 0.73744 | 0.21744 | 79.1984 | 51.6789 | 2.7612 | 0.13488 | 2.0803 | 0.094612 | 1.4691 | 0.097426 | 5.2772 | 0.32196 | 3.9758 | 0.22584 | 2.8077 | 0.23256 | 41.4399 | 37.7585 | 79.1984 | 21.6503 | 30.0286 | 51.6789 | 24.661 | 29.3802 | 46.7957 | 29.8555 | -2.9748 | 27.7689
Poorly Drained Lake Sediments | 3.0038 | 0.751 | 2.84 | 0.332 | 2.4158 | 0.309 | 1.759 | 0.58841 | 1.6631 | 0.26012 | 1.4147 | 0.2421 | 41.4399 | 21.6503 | 0.62483 | 0.36289 | 0.59077 | 0.16043 | 0.50252 | 0.14931 | 79.1984 | 51.6789 | 1.2448 | 0.16259 | 1.1769 | 0.071879 | 1.0011 | 0.066899 | 2.3789 | 0.38811 | 2.2492 | 0.17157 | 1.9133 | 0.15969 | 41.4399 | 37.7585 | 79.1984 | 21.6503 | 30.0286 | 51.6789 | 5.4517 | 14.9373 | 19.5746 | 55.7923 | 6.9277 | 58.8549
Rochester Plateau | 17.5437 | 1.841 | 14.37 | 1.152 | 11.0763 | 1.118 | 17.3005 | 1.8155 | 14.1708 | 1.136 | 10.9228 | 1.1025 | 1.3861 | 1.3861 | 16.8512 | 1.7683 | 13.8028 | 1.1065 | 10.6391 | 1.0739 | 3.9473 | 3.9473 | 0.24318 | 0.025519 | 0.19919 | 0.015968 | 0.15353 | 0.015497 | 0.69251 | 0.072671 | 0.56723 | 0.045473 | 0.43722 | 0.044131 | 1.3861 | 2.5612 | 3.9473 | 1.3861 | 2.5612 | 3.9473 | 18.0904 | 22.9204 | 36.8644 | 37.4253 | 2.9514 | 39.2721
Rolling Moraine | 19.0097 | 2.518 | 16.21 | 1.7 | 10.3213 | 1.69 | 14.894 | 2.2353 | 12.7005 | 1.5091 | 8.0867 | 1.5003 | 21.6503 | 11.2268 | 9.1857 | 1.7601 | 7.8328 | 1.1883 | 4.9874 | 1.1813 | 51.6789 | 30.1012 | 4.1157 | 0.28269 | 3.5095 | 0.19086 | 2.2346 | 0.18973 | 9.824 | 0.75795 | 8.3772 | 0.51172 | 5.3339 | 0.50871 | 21.6503 | 30.0286 | 51.6789 | 11.2268 | 18.8744 | 30.1012 | 14.7278 | 36.3277 | 45.7052 | 32.4861 | 0.58824 | 32.8832
Somewhat Poorly Drained Lake Sed | 0.30384 | 0.395 | 0.3 | 0.134 | 0.27357 | 0.126 | 0 | 0 | 0 | 0 | 0 | 0 | 100 | 100 | 0 | 0 | 0 | 0 | 0 | 0 | 100 | 100 | 0.30384 | 0.395 | 0.3 | 0.134 | 0.27357 | 0.126 | 0.30384 | 0.395 | 0.3 | 0.134 | 0.27357 | 0.126 | 100 | 0 | 100 | 100 | 0 | 100 | 1.2636 | 8.8091 | 9.9613 | 66.0759 | 5.9701 | 68.1013
Steep Dryer Moraine | 6.0008 | 1.078 | 5.62 | 0.659 | 3.7877 | 0.657 | 5.3271 | 1.0029 | 4.9891 | 0.61308 | 3.3625 | 0.61122 | 11.2268 | 6.9675 | 4.1945 | 0.88669 | 3.9283 | 0.54205 | 2.6476 | 0.5404 | 30.1012 | 17.7472 | 0.6737 | 0.07511 | 0.63095 | 0.045916 | 0.42524 | 0.045776 | 1.8063 | 0.19131 | 1.6917 | 0.11695 | 1.1402 | 0.1166 | 11.2268 | 18.8744 | 30.1012 | 6.9675 | 10.7797 | 17.7472 | 6.3454 | 32.6027 | 36.8793 | 38.8683 | 0.30349 | 39.0538
Steep Stream Banks | 5.0459 | 0.8 | 4.18 | 0.434 | 2.6872 | 0.41 | 4.976 | 0.78891 | 4.1221 | 0.42798 | 2.6499 | 0.40432 | 1.3861 | 1.3861 | 4.8467 | 0.76842 | 4.015 | 0.41687 | 2.5811 | 0.39382 | 3.9473 | 3.9473 | 0.069943 | 0.011089 | 0.05794 | 0.0060158 | 0.037247 | 0.0056831 | 0.19918 | 0.031579 | 0.165 | 0.017131 | 0.10607 | 0.016184 | 1.3861 | 2.5612 | 3.9473 | 1.3861 | 2.5612 | 3.9473 | 17.1607 | 35.714 | 46.746 | 45.75 | 5.53 | 48.75
Steep Valley Walls | 18.4046 | 2.156 | 15.14 | 1.344 | 10.3602 | 1.269 | 18.1495 | 2.1261 | 14.9301 | 1.3254 | 10.2166 | 1.2514 | 1.3861 | 1.3861 | 17.6781 | 2.0709 | 14.5424 | 1.2909 | 9.9512 | 1.2189 | 3.9473 | 3.9473 | 0.25511 | 0.029885 | 0.20986 | 0.01863 | 0.14361 | 0.01759 | 0.72649 | 0.085105 | 0.59763 | 0.053052 | 0.40895 | 0.050092 | 1.3861 | 2.5612 | 3.9473 | 1.3861 | 2.5612 | 3.9473 | 17.7381 | 31.5707 | 43.7087 | 37.6623 | 5.5804 | 41.141
Steep Wetter Moraine | 17.7603 | 2.431 | 14.88 | 1.659 | 9.5381 | 1.644 | 15.7664 | 2.2616 | 13.2095 | 1.5434 | 8.4672 | 1.5295 | 11.2268 | 6.9675 | 12.4142 | 1.9996 | 10.4009 | 1.3646 | 6.667 | 1.3522 | 30.1012 | 17.7472 | 1.9939 | 0.16938 | 1.6705 | 0.11559 | 1.0708 | 0.11455 | 5.3461 | 0.43143 | 4.4791 | 0.29443 | 2.8711 | 0.29176 | 11.2268 | 18.8744 | 30.1012 | 6.9675 | 10.7797 | 17.7472 | 16.2175 | 35.9001 | 46.2955 | 31.7565 | 0.90416 | 32.3735
Steeper Alluvium | 38.0797 | 3.485 | 31.13 | 2.378 | 24.6143 | 2.329 | 37.5519 | 3.4367 | 30.6985 | 2.345 | 24.2731 | 2.2967 | 1.3861 | 1.3861 | 36.5766 | 3.3474 | 29.9012 | 2.2841 | 23.6427 | 2.2371 | 3.9473 | 3.9473 | 0.52784 | 0.048307 | 0.4315 | 0.032962 | 0.34119 | 0.032283 | 1.5031 | 0.13757 | 1.2288 | 0.093868 | 0.97161 | 0.091934 | 1.3861 | 2.5612 | 3.9473 | 1.3861 | 2.5612 | 3.9473 | 18.2504 | 20.9306 | 35.3611 | 31.7647 | 2.0606 | 33.1707
Steeper Till | 6.5434 | 1.032 | 5.65 | 0.578 | 3.9851 | 0.559 | 1.5088 | 0.60434 | 1.3028 | 0.33848 | 0.91889 | 0.32735 | 76.9416 | 41.4399 | 0.24961 | 0.21467 | 0.21553 | 0.12023 | 0.15202 | 0.11628 | 96.1853 | 79.1984 | 5.0346 | 0.42766 | 4.3472 | 0.23952 | 3.0662 | 0.23165 | 6.2938 | 0.81733 | 5.4345 | 0.45777 | 3.833 | 0.44272 | 76.9416 | 19.2438 | 96.1853 | 41.4399 | 37.7585 | 79.1984 | 13.653 | 29.4678 | 39.0976 | 43.9922 | 3.2872 | 45.8333
Stream Banks | 3.9927 | 0.578 | 3.2 | 0.312 | 2.2176 | 0.3 | 0.92066 | 0.33848 | 0.73787 | 0.18271 | 0.51134 | 0.17568 | 76.9416 | 41.4399 | 0.15231 | 0.12023 | 0.12207 | 0.064901 | 0.084593 | 0.062405 | 96.1853 | 79.1984 | 3.0721 | 0.23952 | 2.4621 | 0.12929 | 1.7062 | 0.12432 | 3.8404 | 0.45777 | 3.0779 | 0.2471 | 2.133 | 0.2376 | 76.9416 | 19.2438 | 96.1853 | 41.4399 | 37.7585 | 79.1984 | 19.8539 | 30.7008 | 44.4594 | 46.0208 | 3.8462 | 48.0969
Swelling Clay Lake Sed | 1.3665 | 0.737 | 1.36 | 0.236 | 1.3138 | 0.195 | 0.80025 | 0.57744 | 0.79642 | 0.18491 | 0.76933 | 0.15278 | 41.4399 | 21.6503 | 0.28426 | 0.35613 | 0.2829 | 0.11404 | 0.27328 | 0.094226 | 79.1984 | 51.6789 | 0.56629 | 0.15956 | 0.56358 | 0.051095 | 0.54442 | 0.042218 | 1.0823 | 0.38087 | 1.0771 | 0.12196 | 1.0405 | 0.10077 | 41.4399 | 37.7585 | 79.1984 | 21.6503 | 30.0286 | 51.6789 | 0.47843 | 3.4005 | 3.8627 | 67.9783 | 17.3729 | 73.5414
Undulating Plains | 8.1031 | 1.119 | 6.48 | 0.632 | 4.5284 | 0.602 | 4.7452 | 0.87673 | 3.7947 | 0.49517 | 2.6519 | 0.47167 | 41.4399 | 21.6503 | 1.6856 | 0.54071 | 1.3479 | 0.30539 | 0.94199 | 0.29089 | 79.1984 | 51.6789 | 3.3579 | 0.24227 | 2.6853 | 0.13683 | 1.8766 | 0.13033 | 6.4175 | 0.57829 | 5.1321 | 0.32661 | 3.5864 | 0.31111 | 41.4399 | 37.7585 | 79.1984 | 21.6503 | 30.0286 | 51.6789 | 20.0305 | 30.1169 | 44.1148 | 43.521 | 4.7468 | 46.202
Very Poorly Drained Lake Sed | 1.1922 | 0.685 | 1.18 | 0.239 | 1.1179 | 0.204 | 0.27489 | 0.40114 | 0.27209 | 0.13996 | 0.25778 | 0.11946 | 76.9416 | 41.4399 | 0.045477 | 0.14249 | 0.045013 | 0.049716 | 0.042645 | 0.042435 | 96.1853 | 79.1984 | 0.91727 | 0.28386 | 0.90791 | 0.099041 | 0.86015 | 0.084537 | 1.1467 | 0.54251 | 1.135 | 0.18928 | 1.0753 | 0.16156 | 76.9416 | 19.2438 | 96.1853 | 41.4399 | 37.7585 | 79.1984 | 1.0205 | 5.261 | 6.2277 | 65.1095 | 14.6444 | 70.219
Wetter Blue Earth Till | 7.9931 | 1.115 | 6.38 | 0.658 | 4.3092 | 0.632 | 6.2626 | 0.98982 | 4.9987 | 0.58413 | 3.3763 | 0.56105 | 21.6503 | 11.2268 | 3.8624 | 0.77937 | 3.0829 | 0.45993 | 2.0823 | 0.44176 | 51.6789 | 30.1012 | 1.7305 | 0.12518 | 1.3813 | 0.073872 | 0.93297 | 0.070953 | 4.1308 | 0.33563 | 3.2971 | 0.19807 | 2.227 | 0.19024 | 21.6503 | 30.0286 | 51.6789 | 11.2268 | 18.8744 | 30.1012 | 20.1816 | 32.4569 | 46.0882 | 40.9865 | 3.9514 | 43.3184
Wetter Clays and silts | 5.4467 | 0.951 | 4.58 | 0.518 | 2.9347 | 0.496 | 3.1896 | 0.74511 | 2.6821 | 0.40585 | 1.7186 | 0.38861 | 41.4399 | 21.6503 | 1.133 | 0.45953 | 0.95271 | 0.2503 | 0.61047 | 0.23967 | 79.1984 | 51.6789 | 2.2571 | 0.20589 | 1.8979 | 0.11215 | 1.2161 | 0.10739 | 4.3137 | 0.49147 | 3.6273 | 0.2677 | 2.3242 | 0.25633 | 41.4399 | 37.7585 | 79.1984 | 21.6503 | 30.0286 | 51.6789 | 15.9118 | 35.9234 | 46.1192 | 45.531 | 4.2471 | 47.8444
[13 empty] | 37.0201 | 23.0249 | [6 empty] | 58.2322 | 42.7191

## Buffer Trapping Line (hidden)
Agroecoregion | Field Length | Average Slope | C Factor | Soil Texture | Representative Initial Line # | Rep Field Length | Field Length Adjustment | Rep Slope | Slope Adjustment | Rep C Fact | C Factor Adjustment | Rep Soil Text | Soil Text Adjustment | Rep Pollutant | Total P Adjustment | Sediment Adjustment | Final Line # (Total P) | Coeficient a (Total P) | Coefficient b (Total P) | Final Line # (Sediment) | Coeficient a (Sediment) | Coefficient b (Sediment) | Final Line # (Total P with berm) | Coeficient a (Total P w/berm) | Coefficient b (Total P w/berm) | Final Line # (Sediment with berm) | Coeficient a (Sediment w/berm) | Coefficient b (Sediment w/berm)
Alluvium and Outwash | 763.5602 | 7.8626 | 0.098284 | 2 | 2 | 600 | 0 | 10 | 1 | 0.5 | 1 | 3 | 1 | 3 | -1 | 0 | 4 | 95.52 | 0.0511 | 5 | 97.3184 | 0.1103 | 5 | 97.3184 | 0.1103 | 6 | 97.0041 | 0.3133
Anoka Sand Plains | 709.9392 | 5.3144 | 0.1127 | 2 | 6 | 600 | 0 | 2 | -1 | 0.15 | 0 | 3 | 1 | 3 | -1 | 0 | 5 | 97.3184 | 0.1103 | 6 | 97.0041 | 0.3133 | 6 | 97.0041 | 0.3133 | 7 | 100 | 10000000000
Blufflands | 697.6663 | 47.726 | 0.119 | 2 | 2 | 600 | 0 | 10 | -15 | 0.5 | 1 | 3 | 1 | 3 | -1 | 0 | 1 | 22.9239 | 0.0124 | 1 | 22.9239 | 0.0124 | 2 | 22.9239 | 0.0124 | 2 | 41.8543 | 0.0362
Central Till | 695.3346 | 6.5577 | 0.11497 | 2 | 6 | 600 | 0 | 2 | -2 | 0.15 | 0 | 3 | 1 | 3 | -1 | 0 | 4 | 95.52 | 0.0511 | 5 | 97.3184 | 0.1103 | 5 | 97.3184 | 0.1103 | 6 | 97.0041 | 0.3133
Coteau | 936.4064 | 7.3686 | 0.15065 | 3 | 4 | 1200 | 0 | 2 | -2 | 0.5 | 1 | 3 | 0 | 3 | -1 | 0 | 2 | 41.8543 | 0.0362 | 3 | 95.0098 | 0.025 | 3 | 95.0098 | 0.025 | 4 | 95.52 | 0.0511
Drumlins | 722.3085 | 5.8484 | 0.081176 | 1 | 7 | 600 | 0 | 2 | -2 | 0.5 | 1 | 2 | 1 | 3 | -1 | 0 | 6 | 97.0041 | 0.3133 | 7 | 100 | 10000000000 | 7 | 100 | 10000000000 | 8 | 100 | 10000000000
Dryer Blue Earth Till | 945.4161 | 4.8837 | 0.16064 | 3 | 4 | 1200 | 0 | 2 | -1 | 0.5 | 1 | 3 | 0 | 3 | -1 | 0 | 3 | 95.0098 | 0.025 | 4 | 95.52 | 0.0511 | 4 | 95.52 | 0.0511 | 5 | 97.3184 | 0.1103
Dryer Clays and Silts | 980.3038 | 4.2832 | 0.18029 | 3 | 4 | 1200 | 0 | 2 | -1 | 0.5 | 1 | 3 | 0 | 3 | -1 | 0 | 3 | 95.0098 | 0.025 | 4 | 95.52 | 0.0511 | 4 | 95.52 | 0.0511 | 5 | 97.3184 | 0.1103
Dryer Till | 925.2905 | 6.0991 | 0.14416 | 3 | 4 | 1200 | 0 | 2 | -2 | 0.5 | 1 | 3 | 0 | 3 | -1 | 0 | 2 | 41.8543 | 0.0362 | 3 | 95.0098 | 0.025 | 3 | 95.0098 | 0.025 | 4 | 95.52 | 0.0511
Inner Coteau | 916.4994 | 7.6588 | 0.14685 | 3 | 4 | 1200 | 0 | 2 | -2 | 0.5 | 1 | 3 | 0 | 3 | -1 | 0 | 2 | 41.8543 | 0.0362 | 3 | 95.0098 | 0.025 | 3 | 95.0098 | 0.025 | 4 | 95.52 | 0.0511
Inter-Beach Sand Bars | 993.5005 | 1.9527 | 0.12389 | 2 | 3 | 1200 | 0 | 2 | 0 | 0.5 | 1 | 2 | 0 | 0 | 2 | 3 | 6 | 97.0041 | 0.3133 | 7 | 100 | 10000000000 | 7 | 100 | 10000000000 | 8 | 100 | 10000000000
Level Plains | 867.6758 | 5.1751 | 0.16175 | 3 | 4 | 1200 | 0 | 2 | -1 | 0.5 | 1 | 3 | 0 | 3 | -1 | 0 | 3 | 95.0098 | 0.025 | 4 | 95.52 | 0.0511 | 4 | 95.52 | 0.0511 | 5 | 97.3184 | 0.1103
Mahnomen Lake Sediments | 905.9495 | 2.6655 | 0.12387 | 3 | 4 | 1200 | 0 | 2 | 0 | 0.5 | 1 | 3 | 0 | 3 | -1 | 0 | 4 | 95.52 | 0.0511 | 5 | 97.3184 | 0.1103 | 5 | 97.3184 | 0.1103 | 6 | 97.0041 | 0.3133
Poorly Drained Blue Earth Till | 951.8463 | 2.0839 | 0.16143 | 3 | 4 | 1200 | 0 | 2 | 0 | 0.5 | 1 | 3 | 0 | 3 | -1 | 0 | 4 | 95.52 | 0.0511 | 5 | 97.3184 | 0.1103 | 5 | 97.3184 | 0.1103 | 6 | 97.0041 | 0.3133
Poorly Drained Lake Sediments | 1067.603 | 1.8277 | 0.16802 | 3 | 4 | 1200 | 0 | 2 | 0 | 0.5 | 1 | 3 | 0 | 3 | -1 | 0 | 4 | 95.52 | 0.0511 | 5 | 97.3184 | 0.1103 | 5 | 97.3184 | 0.1103 | 6 | 97.0041 | 0.3133
Rochester Plateau | 719.8559 | 17.4431 | 0.12777 | 3 | 2 | 600 | 0 | 10 | -3 | 0.5 | 1 | 3 | 0 | 3 | -1 | 0 | 1 | 22.9239 | 0.0124 | 1 | 22.9239 | 0.0124 | 2 | 22.9239 | 0.0124 | 2 | 41.8543 | 0.0362
Rolling Moraine | 811.9899 | 8.2797 | 0.16513 | 3 | 2 | 600 | 0 | 10 | 1 | 0.5 | 1 | 3 | 0 | 3 | -1 | 0 | 3 | 95.0098 | 0.025 | 4 | 95.52 | 0.0511 | 4 | 95.52 | 0.0511 | 5 | 97.3184 | 0.1103
Somewhat Poorly Drained Lake Sed | 783.8059 | 2.1163 | 0.020261 | 2 | 7 | 600 | 0 | 2 | 0 | 0.5 | 1 | 2 | 0 | 3 | -1 | 0 | 7 | 100 | 10000000000 | 8 | 100 | 10000000000 | 8 | 100 | 10000000000 | 9 | 100 | 10000000000
Steep Dryer Moraine | 812.3503 | 11.5882 | 0.15039 | 2 | 2 | 600 | 0 | 10 | -1 | 0.5 | 1 | 3 | 1 | 3 | -1 | 0 | 2 | 41.8543 | 0.0362 | 3 | 95.0098 | 0.025 | 3 | 95.0098 | 0.025 | 4 | 95.52 | 0.0511
Steep Stream Banks | 887.722 | 15.3938 | 0.17928 | 3 | 2 | 600 | 0 | 10 | -2 | 0.5 | 1 | 3 | 0 | 3 | -1 | 0 | 1 | 22.9239 | 0.0124 | 1 | 22.9239 | 0.0124 | 2 | 22.9239 | 0.0124 | 2 | 41.8543 | 0.0362
Steep Valley Walls | 914.0718 | 18.8346 | 0.168 | 2 | 2 | 600 | 0 | 10 | -3 | 0.5 | 1 | 3 | 1 | 3 | -1 | 0 | 1 | 22.9239 | 0.0124 | 1 | 22.9239 | 0.0124 | 2 | 22.9239 | 0.0124 | 2 | 41.8543 | 0.0362
Steep Wetter Moraine | 740.1559 | 12.2046 | 0.11809 | 2 | 2 | 600 | 0 | 10 | -1 | 0.5 | 1 | 3 | 1 | 3 | -1 | 0 | 2 | 41.8543 | 0.0362 | 3 | 95.0098 | 0.025 | 3 | 95.0098 | 0.025 | 4 | 95.52 | 0.0511
Steeper Alluvium | 711.0045 | 43.9358 | 0.12262 | 2 | 2 | 600 | 0 | 10 | -13 | 0.5 | 1 | 3 | 1 | 3 | -1 | 0 | 1 | 22.9239 | 0.0124 | 1 | 22.9239 | 0.0124 | 2 | 22.9239 | 0.0124 | 2 | 41.8543 | 0.0362
Steeper Till | 931.9165 | 5.3491 | 0.17768 | 2 | 3 | 1200 | 0 | 2 | -1 | 0.5 | 1 | 2 | 0 | 0 | 2 | 3 | 5 | 97.3184 | 0.1103 | 6 | 97.0041 | 0.3133 | 6 | 97.0041 | 0.3133 | 7 | 100 | 10000000000
Stream Banks | 957.5268 | 4.7038 | 0.16277 | 2 | 3 | 1200 | 0 | 2 | -1 | 0.5 | 1 | 2 | 0 | 0 | 2 | 3 | 5 | 97.3184 | 0.1103 | 6 | 97.0041 | 0.3133 | 6 | 97.0041 | 0.3133 | 7 | 100 | 10000000000
Swelling Clay Lake Sed | 994.8972 | 1.2165 | 0.1307 | 3 | 4 | 1200 | 0 | 2 | 0 | 0.5 | 1 | 3 | 0 | 3 | -1 | 0 | 4 | 95.52 | 0.0511 | 5 | 97.3184 | 0.1103 | 5 | 97.3184 | 0.1103 | 6 | 97.0041 | 0.3133
Undulating Plains | 825.7261 | 7.4467 | 0.15299 | 2 | 2 | 600 | 0 | 10 | 1 | 0.5 | 1 | 3 | 1 | 3 | -1 | 0 | 4 | 95.52 | 0.0511 | 5 | 97.3184 | 0.1103 | 5 | 97.3184 | 0.1103 | 6 | 97.0041 | 0.3133
Very Poorly Drained Lake Sed | 993.6062 | 1.487 | 0.12575 | 3 | 3 | 1200 | 0 | 2 | 0 | 0.5 | 1 | 2 | -1 | 0 | 2 | 3 | 5 | 97.3184 | 0.1103 | 6 | 97.0041 | 0.3133 | 6 | 97.0041 | 0.3133 | 7 | 100 | 10000000000
Wetter Blue Earth Till | 929.4702 | 5.171 | 0.17576 | 3 | 4 | 1200 | 0 | 2 | -1 | 0.5 | 1 | 3 | 0 | 3 | -1 | 0 | 3 | 95.0098 | 0.025 | 4 | 95.52 | 0.0511 | 4 | 95.52 | 0.0511 | 5 | 97.3184 | 0.1103
Wetter Clays and silts | 886.6173 | 4.1473 | 0.17796 | 3 | 6 | 600 | 0 | 2 | -1 | 0.15 | 0 | 3 | 0 | 3 | -1 | 0 | 4 | 95.52 | 0.0511 | 5 | 97.3184 | 0.1103 | 5 | 97.3184 | 0.1103 | 6 | 97.0041 | 0.3133
Note on O1: Jacob C Galzki: 1(sediment), 2(water/dissolved)

## Buffer Reductions (hidden)
| Baseline | [5 empty] | Public Ditch - 16.5' Buffer | [5 empty] | Public Water - 50' Buffer
| Sediment Export (t/ac/yr) |  |  | Total P Export (lbs P/ac/yr) |  |  | Sediment Export Reduction (t/ac/yr) |  |  | Phosphorus Export Reduction (lbs P/ac/yr) |  |  | Sediment Export Reduction (t/ac/yr) |  |  | Phosphorus Export Reduction (lbs P/ac/yr)
Agroecoregion | Poor | Average | Best | Poor | Average | Best | Poor | Average | Best | Poor | Average | Best | Poor | Average | Best | Poor | Average | Best
Alluvium and Outwash | 2.3216 | 2.08 | 1.4034 | 0.843 | 0.451 | 0.439 | 0.96208 | 0.86195 | 0.58157 | 0.18251 | 0.097643 | 0.095045 | 1.8387 | 1.6473 | 1.1115 | 0.43565 | 0.23307 | 0.22687
Anoka Sand Plains | 4.6169 | 4.14 | 2.6312 | 0.898 | 0.631 | 0.657 | 3.5523 | 3.1854 | 2.0245 | 0.37213 | 0.26149 | 0.27226 | 4.4408 | 3.9821 | 2.5309 | 0.7112 | 0.49974 | 0.52033
Blufflands | 83.6682 | 68.47 | 54.9381 | 7.141 | 5.107 | 5.054 | 1.1598 | 0.94908 | 0.76151 | 0.098984 | 0.07079 | 0.070055 | 3.3027 | 2.7028 | 2.1686 | 0.28188 | 0.20159 | 0.1995
Central Till | 4.3049 | 4.05 | 2.802 | 0.986 | 0.584 | 0.577 | 1.7839 | 1.6783 | 1.1611 | 0.21347 | 0.12644 | 0.12492 | 3.4094 | 3.2075 | 2.2191 | 0.50955 | 0.3018 | 0.29819
Coteau | 9.3817 | 7.03 | 5.108 | 1.001 | 0.616 | 0.6 | 1.0533 | 0.78924 | 0.57346 | 0.069745 | 0.04292 | 0.041805 | 2.824 | 2.1161 | 1.5376 | 0.17765 | 0.10932 | 0.10648
Drumlins | 2.5805 | 2.43 | 1.5948 | 1.107 | 0.543 | 0.483 | 2.5805 | 2.43 | 1.5948 | 0.85174 | 0.41779 | 0.37163 | 2.5805 | 2.43 | 1.5948 | 1.0648 | 0.52229 | 0.46458
Dryer Blue Earth Till | 5.4454 | 4.21 | 2.947 | 0.694 | 0.396 | 0.385 | 1.1789 | 0.91148 | 0.63804 | 0.077914 | 0.044458 | 0.043223 | 2.8141 | 2.1757 | 1.523 | 0.2089 | 0.1192 | 0.11589
Dryer Clays and Silts | 5.883 | 5.01 | 3.3771 | 0.897 | 0.514 | 0.503 | 1.2737 | 1.0847 | 0.73116 | 0.1007 | 0.057706 | 0.056471 | 3.0402 | 2.5891 | 1.7453 | 0.27001 | 0.15472 | 0.15141
Dryer Till | 4.586 | 4.39 | 3.6439 | 0.845 | 0.472 | 0.477 | 0.51486 | 0.49286 | 0.40909 | 0.058875 | 0.032887 | 0.033235 | 1.3804 | 1.3214 | 1.0969 | 0.14996 | 0.083767 | 0.084654
Inner Coteau | 8.5021 | 6.16 | 4.5662 | 0.917 | 0.549 | 0.538 | 0.95452 | 0.69157 | 0.51264 | 0.063892 | 0.038252 | 0.037485 | 2.5592 | 1.8542 | 1.3745 | 0.16274 | 0.097432 | 0.09548
Inter-Beach Sand Bars | 1.2348 | 1.23 | 1.1979 | 0.382 | 0.17 | 0.185 | 1.2348 | 1.23 | 1.1979 | 0.29392 | 0.1308 | 0.14234 | 1.2348 | 1.23 | 1.1979 | 0.36743 | 0.16352 | 0.17794
Level Plains | 6.5577 | 5.24 | 3.5188 | 0.983 | 0.528 | 0.496 | 1.4198 | 1.1345 | 0.76183 | 0.11036 | 0.059278 | 0.055685 | 3.389 | 2.708 | 1.8185 | 0.29589 | 0.15893 | 0.1493
Mahnomen Lake Sediments | 2.1005 | 2.08 | 1.9462 | 0.616 | 0.297 | 0.304 | 0.87046 | 0.86195 | 0.80652 | 0.13337 | 0.064301 | 0.065817 | 1.6636 | 1.6473 | 1.5414 | 0.31834 | 0.15349 | 0.1571
Poorly Drained Blue Earth Till | 6.6632 | 5.02 | 3.5451 | 0.623 | 0.437 | 0.45 | 2.7612 | 2.0803 | 1.4691 | 0.13488 | 0.094612 | 0.097426 | 5.2772 | 3.9758 | 2.8077 | 0.32196 | 0.22584 | 0.23256
Poorly Drained Lake Sediments | 3.0038 | 2.84 | 2.4158 | 0.751 | 0.332 | 0.309 | 1.2448 | 1.1769 | 1.0011 | 0.16259 | 0.071879 | 0.066899 | 2.3789 | 2.2492 | 1.9133 | 0.38811 | 0.17157 | 0.15969
Rochester Plateau | 17.5437 | 14.37 | 11.0763 | 1.841 | 1.152 | 1.118 | 0.24318 | 0.19919 | 0.15353 | 0.025519 | 0.015968 | 0.015497 | 0.69251 | 0.56723 | 0.43722 | 0.072671 | 0.045473 | 0.044131
Rolling Moraine | 19.0097 | 16.21 | 10.3213 | 2.518 | 1.7 | 1.69 | 4.1157 | 3.5095 | 2.2346 | 0.28269 | 0.19086 | 0.18973 | 9.824 | 8.3772 | 5.3339 | 0.75795 | 0.51172 | 0.50871
Somewhat Poorly Drained Lake Sed | 0.30384 | 0.3 | 0.27357 | 0.395 | 0.134 | 0.126 | 0.30384 | 0.3 | 0.27357 | 0.395 | 0.134 | 0.126 | 0.30384 | 0.3 | 0.27357 | 0.395 | 0.134 | 0.126
Steep Dryer Moraine | 6.0008 | 5.62 | 3.7877 | 1.078 | 0.659 | 0.657 | 0.6737 | 0.63095 | 0.42524 | 0.07511 | 0.045916 | 0.045776 | 1.8063 | 1.6917 | 1.1402 | 0.19131 | 0.11695 | 0.1166
Steep Stream Banks | 5.0459 | 4.18 | 2.6872 | 0.8 | 0.434 | 0.41 | 0.069943 | 0.05794 | 0.037247 | 0.011089 | 0.0060158 | 0.0056831 | 0.19918 | 0.165 | 0.10607 | 0.031579 | 0.017131 | 0.016184
Steep Valley Walls | 18.4046 | 15.14 | 10.3602 | 2.156 | 1.344 | 1.269 | 0.25511 | 0.20986 | 0.14361 | 0.029885 | 0.01863 | 0.01759 | 0.72649 | 0.59763 | 0.40895 | 0.085105 | 0.053052 | 0.050092
Steep Wetter Moraine | 17.7603 | 14.88 | 9.5381 | 2.431 | 1.659 | 1.644 | 1.9939 | 1.6705 | 1.0708 | 0.16938 | 0.11559 | 0.11455 | 5.3461 | 4.4791 | 2.8711 | 0.43143 | 0.29443 | 0.29176
Steeper Alluvium | 38.0797 | 31.13 | 24.6143 | 3.485 | 2.378 | 2.329 | 0.52784 | 0.4315 | 0.34119 | 0.048307 | 0.032962 | 0.032283 | 1.5031 | 1.2288 | 0.97161 | 0.13757 | 0.093868 | 0.091934
Steeper Till | 6.5434 | 5.65 | 3.9851 | 1.032 | 0.578 | 0.559 | 5.0346 | 4.3472 | 3.0662 | 0.42766 | 0.23952 | 0.23165 | 6.2938 | 5.4345 | 3.833 | 0.81733 | 0.45777 | 0.44272
Stream Banks | 3.9927 | 3.2 | 2.2176 | 0.578 | 0.312 | 0.3 | 3.0721 | 2.4621 | 1.7062 | 0.23952 | 0.12929 | 0.12432 | 3.8404 | 3.0779 | 2.133 | 0.45777 | 0.2471 | 0.2376
Swelling Clay Lake Sed | 1.3665 | 1.36 | 1.3138 | 0.737 | 0.236 | 0.195 | 0.56629 | 0.56358 | 0.54442 | 0.15956 | 0.051095 | 0.042218 | 1.0823 | 1.0771 | 1.0405 | 0.38087 | 0.12196 | 0.10077
Undulating Plains | 8.1031 | 6.48 | 4.5284 | 1.119 | 0.632 | 0.602 | 3.3579 | 2.6853 | 1.8766 | 0.24227 | 0.13683 | 0.13033 | 6.4175 | 5.1321 | 3.5864 | 0.57829 | 0.32661 | 0.31111
Very Poorly Drained Lake Sed | 1.1922 | 1.18 | 1.1179 | 0.685 | 0.239 | 0.204 | 0.91727 | 0.90791 | 0.86015 | 0.28386 | 0.099041 | 0.084537 | 1.1467 | 1.135 | 1.0753 | 0.54251 | 0.18928 | 0.16156
Wetter Blue Earth Till | 7.9931 | 6.38 | 4.3092 | 1.115 | 0.658 | 0.632 | 1.7305 | 1.3813 | 0.93297 | 0.12518 | 0.073872 | 0.070953 | 4.1308 | 3.2971 | 2.227 | 0.33563 | 0.19807 | 0.19024
Wetter Clays and silts | 5.4467 | 4.58 | 2.9347 | 0.951 | 0.518 | 0.496 | 2.2571 | 1.8979 | 1.2161 | 0.20589 | 0.11215 | 0.10739 | 4.3137 | 3.6273 | 2.3242 | 0.49147 | 0.2677 | 0.25633

## Berm Reductions (hidden)
|  |  | Baseline | [5 empty] | Public Ditch - 16.5' Buffer | [5 empty] | Public Water - 50' Buffer
|  |  | Sediment Export (t/ac/yr) |  |  | Total P Export (lbs P/ac/yr) |  |  | Sediment Export Reduction (t/ac/yr) |  |  | Phosphorus Export Reduction (lbs P/ac/yr) |  |  | Sediment Export Reduction (t/ac/yr) |  |  | Phosphorus Export Reduction (lbs P/ac/yr)
Agroecoregion | Avg SPI | Field Length Addition | Poor | Average | Best | Poor | Average | Best | Poor | Average | Best | Poor | Average | Best | Poor | Average | Best | Poor | Average | Best
Alluvium and Outwash | -4.8 | 991.3043 | 2.7054 | 2.4238 | 1.6354 | 0.76507 | 0.39277 | 0.38118
Anoka Sand Plains | -4.1 | 846.7391 | 3.9238 | 3.5185 | 2.2362 | 0.77962 | 0.54239 | 0.56813
Blufflands | -2.4 | 495.6522 | 74.881 | 61.2789 | 49.1682 | 6.4435 | 4.5837 | 4.5313
Central Till | -4.3 | 888.0435 | 3.6344 | 3.4192 | 2.3656 | 0.8812 | 0.50542 | 0.498
Coteau | -4.3 | 888.0435 | 8.1736 | 6.1248 | 4.4502 | 0.90509 | 0.54477 | 0.52873
Drumlins | -4.2 | 867.3913 | 2.1907 | 2.0629 | 1.3539 | 1.029 | 0.4841 | 0.42469
Dryer Blue Earth Till | -4.6 | 950 | 4.7142 | 3.6447 | 2.5513 | 0.6331 | 0.35037 | 0.33919
Dryer Clays and Silts | -4.7 | 970.6522 | 5.1065 | 4.3488 | 2.9314 | 0.81857 | 0.45513 | 0.44348
Dryer Till | -4.5 | 929.3478 | 3.9676 | 3.7981 | 3.1526 | 0.77158 | 0.41714 | 0.42244
Inner Coteau | -3.9 | 805.4348 | 7.4594 | 5.4045 | 4.0062 | 0.83833 | 0.48929 | 0.47898
Inter-Beach Sand Bars | -4.8 | 991.3043 | 1.0661 | 1.0619 | 1.0343 | 0.36096 | 0.15403 | 0.16983
Level Plains | -4.3 | 888.0435 | 5.6714 | 4.5318 | 3.0432 | 0.90579 | 0.46949 | 0.43757
Mahnomen Lake Sediments | -5.2 | 1073.913 | 1.7828 | 1.7654 | 1.6518 | 0.56887 | 0.26138 | 0.26924
Poorly Drained Blue Earth Till | -4.9 | 1011.9565 | 5.7393 | 4.3239 | 3.0536 | 0.54837 | 0.38138 | 0.39405
Poorly Drained Lake Sediments | -5 | 1032.6087 | 2.6113 | 2.4689 | 2.1002 | 0.70842 | 0.30078 | 0.27702
Rochester Plateau | -3.6 | 743.4783 | 15.1441 | 12.4045 | 9.5613 | 1.6511 | 1.0099 | 0.97532
Rolling Moraine | -3.9 | 805.4348 | 16.484 | 14.0563 | 8.9499 | 2.2328 | 1.4863 | 1.4756
Somewhat Poorly Drained Lake Sed | -4.4 | 908.6957 | 0.25669 | 0.25345 | 0.23112 | 0.3842 | 0.1252 | 0.11798
Steep Dryer Moraine | -3.8 | 784.7826 | 5.2181 | 4.887 | 3.2937 | 0.97506 | 0.58154 | 0.5797
Steep Stream Banks | -3.8 | 784.7826 | 4.4264 | 3.6668 | 2.3572 | 0.74314 | 0.39144 | 0.36757
Steep Valley Walls | -3.4 | 702.1739 | 16.3571 | 13.4557 | 9.2076 | 1.9793 | 1.2117 | 1.137
Steep Wetter Moraine | -3.2 | 660.8696 | 15.5613 | 13.0377 | 8.3571 | 2.1712 | 1.4642 | 1.4489
Steeper Alluvium | -2.1 | 433.6957 | 34.5054 | 28.208 | 22.3039 | 3.2028 | 2.1661 | 2.1178
Steeper Till | -4.5 | 929.3478 | 5.6684 | 4.8945 | 3.4522 | 0.94429 | 0.51207 | 0.49301
Stream Banks | -4.4 | 908.6957 | 3.4824 | 2.791 | 1.9341 | 0.53412 | 0.27894 | 0.26722
Swelling Clay Lake Sed | -4.9 | 1011.9565 | 1.1792 | 1.1736 | 1.1337 | 0.71581 | 0.21992 | 0.17946
Undulating Plains | -4.1 | 846.7391 | 6.9977 | 5.596 | 3.9107 | 1.0223 | 0.55923 | 0.52959
Very Poorly Drained Lake Sed | -4.9 | 1011.9565 | 1.0287 | 1.0182 | 0.96463 | 0.66284 | 0.22247 | 0.18693
Wetter Blue Earth Till | -4.5 | 929.3478 | 6.9207 | 5.524 | 3.7311 | 1.0129 | 0.58162 | 0.55524
Wetter Clays and silts | -4.6 | 950 | 4.6813 | 3.9364 | 2.5223 | 0.87112 | 0.45849 | 0.43628

## BERM_data for P Index (hidden)
| Crop year | County | Agroecoregion | Mgmt system name | Sediment delivery from RUSLE2 | Hydro-logic group | Soil texture and pH | Percent OM (%) | Olsen P ppm (no formula) | Test year | Sedi-ment traps | Dist. to water (ft.) | Current crop type | Residue cover after planting | Last year's crop | Last year's crop yield | Tillage last fall | Tillage orient-ation | Anhyd-rous ammonia | Fert. applica-tion and incorp. method | lbs P2O5/acre applied this crop year (pre-soil test ) | post-soil test | lbs P2O5/acre applied this crop year (not incorporated) | Manure applica-tion and incorp. method | pre-soil test | Sediment Delivery | Sediment Yield (t/ac/yr) | P Index Result | P Yield (lb P/ac/yr) | old field length | Addition for berm
1 | 2017 | 73 | Alluvium and Outwash | Poor 0 | 11.37 | B | 1 | 13 | 26.6591 | 2017 | 10 | 1755.3043 | 1 | 1 | 1 | 3 | 5 | 1 | n | 8 | 75.2009 |  | 75.2009 | 8 | 15.87 | 0.21318 | 2.4238 | 7.6507 | 0.76507 | 764 | 991.3043
1 | [26 empty] | #VALUE! |  | 0
1 | 2017 | 73 | Alluvium and Outwash | Average0 | 11.37 | B | 1 | 13 | 26.6591 | 2017 | 10 | 1755.3043 | 1 | 2 | 1 | 3 | 4 | 2 | n | 5 | 60.1607 |  |  | 5 | 15.87 | 0.21318 | 2.4238 | 3.9277 | 0.39277 | 764 | 991.3043
1 | [26 empty] | #VALUE! |  | 0
1 | 2017 | 73 | Alluvium and Outwash | Best0 | 11.37 | B | 1 | 13 | 26.6591 | 2017 | 10 | 1755.3043 | 3 | 3 | 1 | 3 | 3 | 2 | n | 2 | 20 |  |  | 6 | 15.87 | 0.21318 | 2.4238 | 3.8118 | 0.38118 | 764 | 991.3043
1 | [26 empty] | #VALUE! |  | 0
1 | 2017 | 2 | Anoka Sand Plains | Poor 0 | 16.1 | A | 1 | 16 | 23.0679 | 2017 | 10 | 1556.7391 | 1 | 1 | 1 | 3 | 5 | 1 | n | 8 | 31.5794 |  | 31.5794 | 8 | 6.21 | 0.21854 | 3.5185 | 7.7962 | 0.77962 | 710 | 846.7391
1 | [26 empty] | #VALUE! |  | 0
1 | 2017 | 2 | Anoka Sand Plains | Average0 | 16.1 | A | 1 | 16 | 23.0679 | 2017 | 10 | 1556.7391 | 1 | 2 | 1 | 3 | 4 | 2 | n | 5 | 25.2635 |  |  | 5 | 6.21 | 0.21854 | 3.5185 | 5.4239 | 0.54239 | 710 | 846.7391
1 | [26 empty] | #VALUE! |  | 0
1 | 2017 | 2 | Anoka Sand Plains | Best0 | 16.1 | A | 1 | 16 | 23.0679 | 2017 | 10 | 1556.7391 | 3 | 3 | 1 | 3 | 3 | 2 | n | 2 | 20 |  |  | 6 | 6.21 | 0.21854 | 3.5185 | 5.6813 | 0.56813 | 710 | 846.7391
1 | [26 empty] | #VALUE! |  | 0
1 | 2017 | 79 | Blufflands | Poor 0 | 265.41 | B | 2 | 3 | 24.0449 | 2017 | 10 | 1193.6522 | 1 | 1 | 1 | 4 | 5 | 1 | n | 8 | 82.6432 |  | 82.6432 | 8 | 44.39 | 0.23088 | 61.2789 | 64.4349 | 6.4435 | 698 | 495.6522
1 | [26 empty] | #VALUE! |  | 0
1 | 2017 | 79 | Blufflands | Average0 | 265.41 | B | 2 | 3 | 24.0449 | 2017 | 10 | 1193.6522 | 1 | 2 | 1 | 4 | 4 | 2 | n | 5 | 66.1145 |  |  | 5 | 44.39 | 0.23088 | 61.2789 | 45.8372 | 4.5837 | 698 | 495.6522
1 | [26 empty] | #VALUE! |  | 0
1 | 2017 | 79 | Blufflands | Best0 | 265.41 | B | 2 | 3 | 24.0449 | 2017 | 10 | 1193.6522 | 3 | 3 | 1 | 4 | 3 | 2 | n | 2 | 20 |  |  | 6 | 44.39 | 0.23088 | 61.2789 | 45.313 | 4.5313 | 698 | 495.6522
1 | [26 empty] | #VALUE! |  | 0
1 | 2017 | 77 | Central Till | Poor 0 | 15.7 | B | 1 | 12 | 30.8282 | 2017 | 10 | 1583.0435 | 1 | 1 | 1 | 3 | 5 | 1 | n | 8 | 62.4381 |  | 62.4381 | 8 | 24.15 | 0.21778 | 3.4192 | 8.812 | 0.8812 | 695 | 888.0435
1 | [26 empty] | #VALUE! |  | 0
1 | 2017 | 77 | Central Till | Average0 | 15.7 | B | 1 | 12 | 30.8282 | 2017 | 10 | 1583.0435 | 1 | 2 | 1 | 3 | 4 | 2 | n | 5 | 49.9505 |  |  | 5 | 24.15 | 0.21778 | 3.4192 | 5.0542 | 0.50542 | 695 | 888.0435
1 | [26 empty] | #VALUE! |  | 0
1 | 2017 | 77 | Central Till | Best0 | 15.7 | B | 1 | 12 | 30.8282 | 2017 | 10 | 1583.0435 | 3 | 3 | 1 | 3 | 3 | 2 | n | 2 | 20 |  |  | 6 | 24.15 | 0.21778 | 3.4192 | 4.98 | 0.498 | 695 | 888.0435
1 | [26 empty] | #VALUE! |  | 0
1 | 2017 | 51 | Coteau | Poor 0 | 28.96 | B | 2 | 5 | 11.6724 | 2017 | 10 | 1824.0435 | 1 | 1 | 1 | 4 | 5 | 1 | n | 8 | 84.984 |  | 84.984 | 8 | 10.12 | 0.21149 | 6.1248 | 9.0509 | 0.90509 | 936 | 888.0435
1 | [26 empty] | #VALUE! |  | 0
1 | 2017 | 51 | Coteau | Average0 | 28.96 | B | 2 | 5 | 11.6724 | 2017 | 10 | 1824.0435 | 1 | 2 | 1 | 4 | 4 | 2 | n | 5 | 67.9872 |  |  | 5 | 10.12 | 0.21149 | 6.1248 | 5.4477 | 0.54477 | 936 | 888.0435
1 | [26 empty] | #VALUE! |  | 0
1 | 2017 | 51 | Coteau | Best0 | 28.96 | B | 2 | 5 | 11.6724 | 2017 | 10 | 1824.0435 | 3 | 3 | 1 | 4 | 3 | 2 | n | 2 | 20 |  |  | 6 | 10.12 | 0.21149 | 6.1248 | 5.2873 | 0.52873 | 936 | 888.0435
1 | [26 empty] | #VALUE! |  | 0
1 | 2017 | 49 | Drumlins | Poor 0 | 9.48 | C | 1 | 19 | 26.2984 | 2017 | 10 | 1589.3913 | 1 | 1 | 1 | 3 | 5 | 1 | n | 8 | 68.6111 |  | 68.6111 | 8 | 32.89 | 0.2176 | 2.0629 | 10.2896 | 1.029 | 722 | 867.3913
1 | [26 empty] | #VALUE! |  | 0
1 | 2017 | 49 | Drumlins | Average0 | 9.48 | C | 1 | 19 | 26.2984 | 2017 | 10 | 1589.3913 | 1 | 2 | 1 | 3 | 4 | 2 | n | 5 | 54.8889 |  |  | 5 | 32.89 | 0.2176 | 2.0629 | 4.841 | 0.4841 | 722 | 867.3913
1 | [26 empty] | #VALUE! |  | 0
1 | 2017 | 49 | Drumlins | Best0 | 9.48 | C | 1 | 19 | 26.2984 | 2017 | 10 | 1589.3913 | 3 | 3 | 1 | 3 | 3 | 2 | n | 2 | 20 |  |  | 6 | 32.89 | 0.2176 | 2.0629 | 4.2469 | 0.42469 | 722 | 867.3913
1 | [26 empty] | #VALUE! |  | 0
1 | 2017 | 37 | Dryer Blue Earth Till | Poor 0 | 17.37 | B | 3 | 5 | 16.5359 | 2017 | 10 | 1895 | 1 | 1 | 1 | 4 | 5 | 1 | n | 8 | 87.9316 |  | 87.9316 | 8 | 7.13 | 0.20983 | 3.6447 | 6.331 | 0.6331 | 945 | 950
1 | [26 empty] | #VALUE! |  | 0
1 | 2017 | 37 | Dryer Blue Earth Till | Average0 | 17.37 | B | 3 | 5 | 16.5359 | 2017 | 10 | 1895 | 1 | 2 | 1 | 4 | 4 | 2 | n | 5 | 70.3453 |  |  | 5 | 7.13 | 0.20983 | 3.6447 | 3.5037 | 0.35037 | 945 | 950
1 | [26 empty] | #VALUE! |  | 0
1 | 2017 | 37 | Dryer Blue Earth Till | Best0 | 17.37 | B | 3 | 5 | 16.5359 | 2017 | 10 | 1895 | 3 | 3 | 1 | 4 | 3 | 2 | n | 2 | 20 |  |  | 6 | 7.13 | 0.20983 | 3.6447 | 3.3919 | 0.33919 | 945 | 950
1 | [26 empty] | #VALUE! |  | 0
1 | 2017 | 75 | Dryer Clays and Silts | Poor 0 | 20.85 | B | 2 | 6 | 23.4797 | 2017 | 10 | 1950.6522 | 1 | 1 | 1 | 4 | 5 | 1 | n | 8 | 95.8428 |  | 95.8428 | 8 | 7.59 | 0.20857 | 4.3488 | 8.1857 | 0.81857 | 980 | 970.6522
1 | [26 empty] | #VALUE! |  | 0
1 | 2017 | 75 | Dryer Clays and Silts | Average0 | 20.85 | B | 2 | 6 | 23.4797 | 2017 | 10 | 1950.6522 | 1 | 2 | 1 | 4 | 4 | 2 | n | 5 | 76.6743 |  |  | 5 | 7.59 | 0.20857 | 4.3488 | 4.5513 | 0.45513 | 980 | 970.6522
1 | [26 empty] | #VALUE! |  | 0
1 | 2017 | 75 | Dryer Clays and Silts | Best0 | 20.85 | B | 2 | 6 | 23.4797 | 2017 | 10 | 1950.6522 | 3 | 3 | 1 | 4 | 3 | 2 | n | 2 | 20 |  |  | 6 | 7.59 | 0.20857 | 4.3488 | 4.4348 | 0.44348 | 980 | 970.6522
1 | [26 empty] | #VALUE! |  | 0
1 | 2017 | 3 | Dryer Till | Poor 0 | 18.02 | B | 2 | 7 | 21.2077 | 2017 | 10 | 1854.3478 | 1 | 1 | 1 | 3 | 5 | 1 | n | 8 | 80.5756 |  | 80.5756 | 8 | 2.99 | 0.21077 | 3.7981 | 7.7158 | 0.77158 | 925 | 929.3478
1 | [26 empty] | #VALUE! |  | 0
1 | 2017 | 3 | Dryer Till | Average0 | 18.02 | B | 2 | 7 | 21.2077 | 2017 | 10 | 1854.3478 | 1 | 2 | 1 | 3 | 4 | 2 | n | 5 | 64.4605 |  |  | 5 | 2.99 | 0.21077 | 3.7981 | 4.1714 | 0.41714 | 925 | 929.3478
1 | [26 empty] | #VALUE! |  | 0
1 | 2017 | 3 | Dryer Till | Best0 | 18.02 | B | 2 | 7 | 21.2077 | 2017 | 10 | 1854.3478 | 3 | 3 | 1 | 3 | 3 | 2 | n | 2 | 20 |  |  | 6 | 2.99 | 0.21077 | 3.7981 | 4.2244 | 0.42244 | 925 | 929.3478
1 | [26 empty] | #VALUE! |  | 0
1 | 2017 | 67 | Inner Coteau | Poor 0 | 25.25 | B | 2 | 5 | 10.7849 | 2017 | 10 | 1721.4348 | 1 | 1 | 1 | 4 | 5 | 1 | n | 8 | 88.8582 |  | 88.8582 | 8 | 20.93 | 0.21404 | 5.4045 | 8.3833 | 0.83833 | 916 | 805.4348
1 | [26 empty] | #VALUE! |  | 0
1 | 2017 | 67 | Inner Coteau | Average0 | 25.25 | B | 2 | 5 | 10.7849 | 2017 | 10 | 1721.4348 | 1 | 2 | 1 | 4 | 4 | 2 | n | 5 | 71.0866 |  |  | 5 | 20.93 | 0.21404 | 5.4045 | 4.8929 | 0.48929 | 916 | 805.4348
1 | [26 empty] | #VALUE! |  | 0
1 | 2017 | 67 | Inner Coteau | Best0 | 25.25 | B | 2 | 5 | 10.7849 | 2017 | 10 | 1721.4348 | 3 | 3 | 1 | 4 | 3 | 2 | n | 2 | 60 |  |  | 6 | 20.93 | 0.21404 | 5.4045 | 4.7898 | 0.47898 | 916 | 805.4348
1 | [26 empty] | #VALUE! |  | 0
1 | 2017 | 60 | Inter-Beach Sand Bars | Poor 0 | 5.11 | B | 3 | 8 | 13.2344 | 2017 | 10 | 1985.3043 | 1 | 1 | 1 | 3 | 5 | 1 | n | 8 | 60.7561 |  | 60.7561 | 8 | 1.84 | 0.20782 | 1.0619 | 3.6096 | 0.36096 | 994 | 991.3043
1 | [26 empty] | #VALUE! |  | 0
1 | 2017 | 60 | Inter-Beach Sand Bars | Average0 | 5.11 | B | 3 | 8 | 13.2344 | 2017 | 10 | 1985.3043 | 1 | 2 | 1 | 3 | 4 | 2 | n | 5 | 48.6049 |  |  | 5 | 1.84 | 0.20782 | 1.0619 | 1.5403 | 0.15403 | 994 | 991.3043
1 | [26 empty] | #VALUE! |  | 0
1 | 2017 | 60 | Inter-Beach Sand Bars | Best0 | 5.11 | B | 3 | 8 | 13.2344 | 2017 | 10 | 1985.3043 | 3 | 3 | 1 | 3 | 3 | 2 | n | 2 | 20 |  |  | 6 | 1.84 | 0.20782 | 1.0619 | 1.6983 | 0.16983 | 994 | 991.3043
1 | [26 empty] | #VALUE! |  | 0
1 | 2017 | 50 | Level Plains | Poor 0 | 21.26 | B | 2 | 5 | 19.1345 | 2017 | 10 | 1756.0435 | 1 | 1 | 1 | 4 | 5 | 1 | n | 8 | 88.65 |  | 88.65 | 8 | 12.88 | 0.21316 | 4.5318 | 9.0579 | 0.90579 | 868 | 888.0435
1 | [26 empty] | #VALUE! |  | 0
1 | 2017 | 50 | Level Plains | Average0 | 21.26 | B | 2 | 5 | 19.1345 | 2017 | 10 | 1756.0435 | 1 | 2 | 1 | 4 | 4 | 2 | n | 5 | 70.92 |  |  | 5 | 12.88 | 0.21316 | 4.5318 | 4.6949 | 0.46949 | 868 | 888.0435
1 | [26 empty] | #VALUE! |  | 0
1 | 2017 | 50 | Level Plains | Best0 | 21.26 | B | 2 | 5 | 19.1345 | 2017 | 10 | 1756.0435 | 3 | 3 | 1 | 4 | 3 | 2 | n | 2 | 20 |  |  | 6 | 12.88 | 0.21316 | 4.5318 | 4.3757 | 0.43757 | 868 | 888.0435
1 | [26 empty] | #VALUE! |  | 0
1 | 2017 | 43 | Mahnomen Lake Sediments | Poor 0 | 8.49 | B | 3 | 11 | 16.827 | 2017 | 10 | 1979.913 | 1 | 1 | 1 | 3 | 5 | 1 | n | 8 | 81.799 |  | 81.799 | 8 | 1.38 | 0.20793 | 1.7654 | 5.6887 | 0.56887 | 906 | 1073.913
1 | [26 empty] | #VALUE! |  | 0
1 | 2017 | 43 | Mahnomen Lake Sediments | Average0 | 8.49 | B | 3 | 11 | 16.827 | 2017 | 10 | 1979.913 | 1 | 2 | 1 | 3 | 4 | 2 | n | 5 | 65.4392 |  |  | 5 | 1.38 | 0.20793 | 1.7654 | 2.6138 | 0.26138 | 906 | 1073.913
1 | [26 empty] | #VALUE! |  | 0
1 | 2017 | 43 | Mahnomen Lake Sediments | Best0 | 8.49 | B | 3 | 11 | 16.827 | 2017 | 10 | 1979.913 | 3 | 3 | 1 | 3 | 3 | 2 | n | 2 | 20 |  |  | 6 | 1.38 | 0.20793 | 1.7654 | 2.6924 | 0.26924 | 906 | 1073.913
1 | [26 empty] | #VALUE! |  | 0
1 | 2017 | 32 | Poorly Drained Blue Earth Till | Poor 0 | 20.76 | B | 2 | 5 | 14.3491 | 2017 | 10 | 1963.9565 | 1 | 1 | 1 | 4 | 5 | 1 | n | 8 | 21.2442 |  | 21.2442 | 8 | 5.75 | 0.20828 | 4.3239 | 5.4837 | 0.54837 | 952 | 1011.9565
1 | [26 empty] | #VALUE! |  | 0
1 | 2017 | 32 | Poorly Drained Blue Earth Till | Average0 | 20.76 | B | 2 | 5 | 14.3491 | 2017 | 10 | 1963.9565 | 1 | 2 | 1 | 4 | 4 | 2 | n | 5 | 16.9954 |  |  | 5 | 5.75 | 0.20828 | 4.3239 | 3.8138 | 0.38138 | 952 | 1011.9565
1 | [26 empty] | #VALUE! |  | 0
1 | 2017 | 32 | Poorly Drained Blue Earth Till | Best0 | 20.76 | B | 2 | 5 | 14.3491 | 2017 | 10 | 1963.9565 | 3 | 3 | 1 | 4 | 3 | 2 | n | 2 | 20 |  |  | 6 | 5.75 | 0.20828 | 4.3239 | 3.9405 | 0.39405 | 952 | 1011.9565
1 | [26 empty] | #VALUE! |  | 0
1 | 2017 | 14 | Poorly Drained Lake Sediments | Poor 0 | 12.02 | C | 2 | 6 | 14.5692 | 2017 | 10 | 2100.6087 | 1 | 1 | 1 | 3 | 5 | 1 | n | 8 | 94.4786 |  | 94.4786 | 8 | 1.15 | 0.2054 | 2.4689 | 7.0842 | 0.70842 | 1068 | 1032.6087
1 | [26 empty] | #VALUE! |  | 0
1 | 2017 | 14 | Poorly Drained Lake Sediments | Average0 | 12.02 | C | 2 | 6 | 14.5692 | 2017 | 10 | 2100.6087 | 1 | 2 | 1 | 3 | 4 | 2 | n | 5 | 75.5828 |  |  | 5 | 1.15 | 0.2054 | 2.4689 | 3.0078 | 0.30078 | 1068 | 1032.6087
1 | [26 empty] | #VALUE! |  | 0
1 | 2017 | 14 | Poorly Drained Lake Sediments | Best0 | 12.02 | C | 2 | 6 | 14.5692 | 2017 | 10 | 2100.6087 | 3 | 3 | 1 | 3 | 3 | 2 | n | 2 | 20 |  |  | 6 | 1.15 | 0.2054 | 2.4689 | 2.7702 | 0.27702 | 1068 | 1032.6087
1 | [26 empty] | 0 |  | 0
1 | 2017 | 25 | Rochester Plateau | Poor 0 | 56.04 | B | 2 | 3 | 23.7566 | 2017 | 10 | 1463.4783 | 1 | 1 | 1 | 4 | 5 | 1 | n | 8 | 89.8328 |  | 89.8328 | 8 | 25.53 | 0.22135 | 12.4045 | 16.5111 | 1.6511 | 720 | 743.4783
1 | [26 empty] | #VALUE! |  | 0
1 | 2017 | 25 | Rochester Plateau | Average0 | 56.04 | B | 2 | 3 | 23.7566 | 2017 | 10 | 1463.4783 | 1 | 2 | 1 | 4 | 4 | 2 | n | 5 | 71.8662 |  |  | 5 | 25.53 | 0.22135 | 12.4045 | 10.0993 | 1.0099 | 720 | 743.4783
1 | [26 empty] | #VALUE! |  | 0
1 | 2017 | 25 | Rochester Plateau | Best0 | 56.04 | B | 2 | 3 | 23.7566 | 2017 | 10 | 1463.4783 | 3 | 3 | 1 | 4 | 3 | 2 | n | 2 | 20 |  |  | 6 | 25.53 | 0.22135 | 12.4045 | 9.7532 | 0.97532 | 720 | 743.4783
1 | [26 empty] | #VALUE! |  | 0
1 | 2017 | 46 | Rolling Moraine | Poor 0 | 64.83 | B | 2 | 8 | 22.8478 | 2017 | 10 | 1617.4348 | 1 | 1 | 1 | 4 | 5 | 1 | n | 8 | 83.2968 |  | 83.2968 | 8 | 12.88 | 0.21682 | 14.0563 | 22.3284 | 2.2328 | 812 | 805.4348
1 | [26 empty] | #VALUE! |  | 0
1 | 2017 | 46 | Rolling Moraine | Average0 | 64.83 | B | 2 | 8 | 22.8478 | 2017 | 10 | 1617.4348 | 1 | 2 | 1 | 4 | 4 | 2 | n | 5 | 66.6374 |  |  | 5 | 12.88 | 0.21682 | 14.0563 | 14.8632 | 1.4863 | 812 | 805.4348
1 | [26 empty] | #VALUE! |  | 0
1 | 2017 | 46 | Rolling Moraine | Best0 | 64.83 | B | 2 | 8 | 22.8478 | 2017 | 10 | 1617.4348 | 3 | 3 | 1 | 4 | 3 | 2 | n | 2 | 20 |  |  | 6 | 12.88 | 0.21682 | 14.0563 | 14.7562 | 1.4756 | 812 | 805.4348
1 | [26 empty] | #VALUE! |  | 0
1 | 2017 | 68 | Somewhat Poorly Drained Lake Sed | Poor 0 | 1.18 | D | 2 | 25 | 20.732 | 2017 | 10 | 1692.6957 | 1 | 1 | 1 | 2 | 5 | 1 | n | 8 | 54.3178 |  | 54.3178 | 8 | 3.68 | 0.21479 | 0.25345 | 3.842 | 0.3842 | 784 | 908.6957
1 | [26 empty] | #VALUE! |  | 0
1 | 2017 | 68 | Somewhat Poorly Drained Lake Sed | Average0 | 1.18 | D | 2 | 25 | 20.732 | 2017 | 10 | 1692.6957 | 1 | 2 | 1 | 2 | 4 | 2 | n | 5 | 43.4542 |  |  | 5 | 3.68 | 0.21479 | 0.25345 | 1.252 | 0.1252 | 784 | 908.6957
1 | [26 empty] | #VALUE! |  | 0
1 | 2017 | 68 | Somewhat Poorly Drained Lake Sed | Best0 | 1.18 | D | 2 | 25 | 20.732 | 2017 | 10 | 1692.6957 | 3 | 3 | 1 | 2 | 3 | 2 | n | 2 | 20 |  |  | 6 | 3.68 | 0.21479 | 0.25345 | 1.1798 | 0.11798 | 784 | 908.6957
1 | [26 empty] | #VALUE! |  | 0
1 | 2017 | 56 | Steep Dryer Moraine | Poor 0 | 22.48 | B | 2 | 9 | 23.1602 | 2017 | 10 | 1596.7826 | 1 | 1 | 1 | 3 | 5 | 1 | n | 8 | 69.3114 |  | 69.3114 | 8 | 19.78 | 0.21739 | 4.887 | 9.7506 | 0.97506 | 812 | 784.7826
1 | [26 empty] | #VALUE! |  | 0
1 | 2017 | 56 | Steep Dryer Moraine | Average0 | 22.48 | B | 2 | 9 | 23.1602 | 2017 | 10 | 1596.7826 | 1 | 2 | 1 | 3 | 4 | 2 | n | 5 | 55.4491 |  |  | 5 | 19.78 | 0.21739 | 4.887 | 5.8154 | 0.58154 | 812 | 784.7826
1 | [26 empty] | #VALUE! |  | 0
1 | 2017 | 56 | Steep Dryer Moraine | Best0 | 22.48 | B | 2 | 9 | 23.1602 | 2017 | 10 | 1596.7826 | 3 | 3 | 1 | 3 | 3 | 2 | n | 2 | 20 |  |  | 6 | 19.78 | 0.21739 | 4.887 | 5.797 | 0.5797 | 812 | 784.7826
1 | [26 empty] | #VALUE! |  | 0
1 | 2017 | 7 | Steep Stream Banks | Poor 0 | 17.03 | B | 2 | 5 | 22.72 | 2017 | 10 | 1672.7826 | 1 | 1 | 1 | 4 | 5 | 1 | n | 8 | 74.8298 |  | 74.8298 | 8 | 16.1 | 0.21531 | 3.6668 | 7.4314 | 0.74314 | 888 | 784.7826
1 | [26 empty] | #VALUE! |  | 0
1 | 2017 | 7 | Steep Stream Banks | Average0 | 17.03 | B | 2 | 5 | 22.72 | 2017 | 10 | 1672.7826 | 1 | 2 | 1 | 4 | 4 | 2 | n | 5 | 59.8638 |  |  | 5 | 16.1 | 0.21531 | 3.6668 | 3.9144 | 0.39144 | 888 | 784.7826
1 | [26 empty] | #VALUE! |  | 0
1 | 2017 | 7 | Steep Stream Banks | Best0 | 17.03 | B | 2 | 5 | 22.72 | 2017 | 10 | 1672.7826 | 3 | 3 | 1 | 4 | 3 | 2 | n | 2 | 20 |  |  | 6 | 16.1 | 0.21531 | 3.6668 | 3.6757 | 0.36757 | 888 | 784.7826
1 | [26 empty] | #VALUE! |  | 0
1 | 2017 | 64 | Steep Valley Walls | Poor 0 | 62.05 | D | 3 | 4 | 25.2334 | 2017 | 10 | 1616.1739 | 1 | 1 | 1 | 4 | 5 | 1 | n | 8 | 71.5535 |  | 71.5535 | 8 | 17.02 | 0.21685 | 13.4557 | 19.7929 | 1.9793 | 914 | 702.1739
1 | [26 empty] | #VALUE! |  | 0
1 | 2017 | 64 | Steep Valley Walls | Average0 | 62.05 | D | 3 | 4 | 25.2334 | 2017 | 10 | 1616.1739 | 1 | 2 | 1 | 4 | 4 | 2 | n | 5 | 57.2428 |  |  | 5 | 17.02 | 0.21685 | 13.4557 | 12.1168 | 1.2117 | 914 | 702.1739
1 | [26 empty] | #VALUE! |  | 0
1 | 2017 | 64 | Steep Valley Walls | Best0 | 62.05 | D | 3 | 4 | 25.2334 | 2017 | 10 | 1616.1739 | 3 | 3 | 1 | 4 | 3 | 2 | n | 2 | 20 |  |  | 6 | 17.02 | 0.21685 | 13.4557 | 11.3697 | 1.137 | 914 | 702.1739
1 | [26 empty] | #VALUE! |  | 0
1 | 2017 | 10 | Steep Wetter Moraine | Poor 0 | 58.37 | B | 1 | 9 | 25.7659 | 2017 | 10 | 1400.8696 | 1 | 1 | 1 | 3 | 5 | 1 | n | 8 | 66.0778 |  | 66.0778 | 8 | 19.32 | 0.22336 | 13.0377 | 21.7118 | 2.1712 | 740 | 660.8696
1 | [26 empty] | #VALUE! |  | 0
1 | 2017 | 10 | Steep Wetter Moraine | Average0 | 58.37 | B | 1 | 9 | 25.7659 | 2017 | 10 | 1400.8696 | 1 | 2 | 1 | 3 | 4 | 2 | n | 5 | 52.8623 |  |  | 5 | 19.32 | 0.22336 | 13.0377 | 14.6417 | 1.4642 | 740 | 660.8696
1 | [26 empty] | #VALUE! |  | 0
1 | 2017 | 10 | Steep Wetter Moraine | Best0 | 58.37 | B | 1 | 9 | 25.7659 | 2017 | 10 | 1400.8696 | 3 | 3 | 1 | 3 | 3 | 2 | n | 2 | 20 |  |  | 6 | 19.32 | 0.22336 | 13.0377 | 14.4888 | 1.4489 | 740 | 660.8696
1 | [26 empty] | #VALUE! |  | 0
1 | 2017 | 25 | Steeper Alluvium | Poor 0 | 121.12 | B | 2 | 3 | 23.3306 | 2017 | 10 | 1144.6957 | 1 | 1 | 1 | 4 | 5 | 1 | n | 8 | 81.1291 |  | 81.1291 | 8 | 50.6 | 0.23289 | 28.208 | 32.0277 | 3.2028 | 711 | 433.6957
1 | [26 empty] | #VALUE! |  | 0
1 | 2017 | 25 | Steeper Alluvium | Average0 | 121.12 | B | 2 | 3 | 23.3306 | 2017 | 10 | 1144.6957 | 1 | 2 | 1 | 4 | 4 | 2 | n | 5 | 64.9033 |  |  | 5 | 50.6 | 0.23289 | 28.208 | 21.6606 | 2.1661 | 711 | 433.6957
1 | [26 empty] | #VALUE! |  | 0
1 | 2017 | 25 | Steeper Alluvium | Best0 | 121.12 | B | 2 | 3 | 23.3306 | 2017 | 10 | 1144.6957 | 3 | 3 | 1 | 4 | 3 | 2 | n | 2 | 20 |  |  | 6 | 50.6 | 0.23289 | 28.208 | 21.1776 | 2.1178 | 711 | 433.6957
1 | [26 empty] | #VALUE! |  | 0
1 | 2017 | 34 | Steeper Till | Poor 0 | 23.24 | B | 3 | 6 | 20.2634 | 2017 | 10 | 1861.3478 | 1 | 1 | 1 | 4 | 5 | 1 | n | 8 | 100.5382 |  | 100.5382 | 8 | 11.04 | 0.21061 | 4.8945 | 9.4429 | 0.94429 | 932 | 929.3478
1 | [26 empty] | #VALUE! |  | 0
1 | 2017 | 34 | Steeper Till | Average0 | 23.24 | B | 3 | 6 | 20.2634 | 2017 | 10 | 1861.3478 | 1 | 2 | 1 | 4 | 4 | 2 | n | 5 | 80.4305 |  |  | 5 | 11.04 | 0.21061 | 4.8945 | 5.1207 | 0.51207 | 932 | 929.3478
1 | [26 empty] | #VALUE! |  | 0
1 | 2017 | 34 | Steeper Till | Best0 | 23.24 | B | 3 | 6 | 20.2634 | 2017 | 10 | 1861.3478 | 3 | 3 | 1 | 4 | 3 | 2 | n | 2 | 20 |  |  | 6 | 11.04 | 0.21061 | 4.8945 | 4.9301 | 0.49301 | 932 | 929.3478
1 | [26 empty] | #VALUE! |  | 0
1 | 2017 | 87 | Stream Banks | Poor 0 | 13.26 | B | 3 | 5 | 13.3693 | 2017 | 10 | 1866.6957 | 1 | 1 | 1 | 4 | 5 | 1 | n | 8 | 81.3561 |  | 81.3561 | 8 | 11.96 | 0.21048 | 2.791 | 5.3412 | 0.53412 | 958 | 908.6957
1 | [26 empty] | #VALUE! |  | 0
1 | 2017 | 87 | Stream Banks | Average0 | 13.26 | B | 3 | 5 | 13.3693 | 2017 | 10 | 1866.6957 | 1 | 2 | 1 | 4 | 4 | 2 | n | 5 | 65.0849 |  |  | 5 | 11.96 | 0.21048 | 2.791 | 2.7894 | 0.27894 | 958 | 908.6957
1 | [26 empty] | #VALUE! |  | 0
1 | 2017 | 87 | Stream Banks | Best0 | 13.26 | B | 3 | 5 | 13.3693 | 2017 | 10 | 1866.6957 | 3 | 3 | 1 | 4 | 3 | 2 | n | 2 | 20 |  |  | 6 | 11.96 | 0.21048 | 2.791 | 2.6722 | 0.26722 | 958 | 908.6957
1 | [26 empty] | #VALUE! |  | 0
1 | 2017 | 44 | Swelling Clay Lake Sed | Poor 0 | 5.66 | D | 2 | 6 | 14.4485 | 2017 | 10 | 2006.9565 | 1 | 1 | 1 | 3 | 5 | 1 | n | 8 | 104.0727 |  | 104.0727 | 8 | 0.69 | 0.20735 | 1.1736 | 7.1581 | 0.71581 | 995 | 1011.9565
1 | [26 empty] | #VALUE! |  | 0
1 | 2017 | 44 | Swelling Clay Lake Sed | Average0 | 5.66 | D | 2 | 6 | 14.4485 | 2017 | 10 | 2006.9565 | 1 | 2 | 1 | 3 | 4 | 2 | n | 5 | 83.2582 |  |  | 5 | 0.69 | 0.20735 | 1.1736 | 2.1992 | 0.21992 | 995 | 1011.9565
1 | [26 empty] | #VALUE! |  | 0
1 | 2017 | 44 | Swelling Clay Lake Sed | Best0 | 5.66 | D | 2 | 6 | 14.4485 | 2017 | 10 | 2006.9565 | 3 | 3 | 1 | 3 | 3 | 2 | n | 2 | 20 |  |  | 6 | 0.69 | 0.20735 | 1.1736 | 1.7946 | 0.17946 | 995 | 1011.9565
1 | [26 empty] | #VALUE! |  | 0
1 | 2017 | 20 | Undulating Plains | Poor 0 | 25.99 | B | 2 | 5 | 20.4551 | 2017 | 10 | 1672.7391 | 1 | 1 | 1 | 4 | 5 | 1 | n | 8 | 86.8057 |  | 86.8057 | 8 | 12.19 | 0.21531 | 5.596 | 10.2232 | 1.0223 | 826 | 846.7391
1 | [26 empty] | #VALUE! |  | 0
1 | 2017 | 20 | Undulating Plains | Average0 | 25.99 | B | 2 | 5 | 20.4551 | 2017 | 10 | 1672.7391 | 1 | 2 | 1 | 4 | 4 | 2 | n | 5 | 69.4446 |  |  | 5 | 12.19 | 0.21531 | 5.596 | 5.5923 | 0.55923 | 826 | 846.7391
1 | [26 empty] | #VALUE! |  | 0
1 | 2017 | 20 | Undulating Plains | Best0 | 25.99 | B | 2 | 5 | 20.4551 | 2017 | 10 | 1672.7391 | 3 | 3 | 1 | 4 | 3 | 2 | n | 2 | 20 |  |  | 6 | 12.19 | 0.21531 | 5.596 | 5.2959 | 0.52959 | 826 | 846.7391
1 | [26 empty] | #VALUE! |  | 0
1 | 2017 | 54 | Very Poorly Drained Lake Sed | Poor 0 | 4.91 | D | 3 | 10 | 12.9504 | 2017 | 10 | 2005.9565 | 1 | 1 | 1 | 3 | 5 | 1 | n | 8 | 86.3179 |  | 86.3179 | 8 | 2.3 | 0.20737 | 1.0182 | 6.6284 | 0.66284 | 994 | 1011.9565
1 | [26 empty] | #VALUE! |  | 0
1 | 2017 | 54 | Very Poorly Drained Lake Sed | Average0 | 4.91 | D | 3 | 10 | 12.9504 | 2017 | 10 | 2005.9565 | 1 | 2 | 1 | 3 | 4 | 2 | n | 5 | 69.0543 |  |  | 5 | 2.3 | 0.20737 | 1.0182 | 2.2247 | 0.22247 | 994 | 1011.9565
1 | [26 empty] | #VALUE! |  | 0
1 | 2017 | 54 | Very Poorly Drained Lake Sed | Best0 | 4.91 | D | 3 | 10 | 12.9504 | 2017 | 10 | 2005.9565 | 3 | 3 | 1 | 3 | 3 | 2 | n | 2 | 20 |  |  | 6 | 2.3 | 0.20737 | 1.0182 | 1.8693 | 0.18693 | 994 | 1011.9565
1 | [26 empty] | #VALUE! |  | 0
1 | 2017 | 83 | Wetter Blue Earth Till | Poor 0 | 26.22 | B | 2 | 6 | 25.9079 | 2017 | 10 | 1858.3478 | 1 | 1 | 1 | 4 | 5 | 1 | n | 8 | 89.173 |  | 89.173 | 8 | 11.04 | 0.21068 | 5.524 | 10.1287 | 1.0129 | 929 | 929.3478
1 | [26 empty] | #VALUE! |  | 0
1 | 2017 | 83 | Wetter Blue Earth Till | Average0 | 26.22 | B | 2 | 6 | 25.9079 | 2017 | 10 | 1858.3478 | 1 | 2 | 1 | 4 | 4 | 2 | n | 5 | 71.3384 |  |  | 5 | 11.04 | 0.21068 | 5.524 | 5.8162 | 0.58162 | 929 | 929.3478
1 | [26 empty] | #VALUE! |  | 0
1 | 2017 | 83 | Wetter Blue Earth Till | Best0 | 26.22 | B | 2 | 6 | 25.9079 | 2017 | 10 | 1858.3478 | 3 | 3 | 1 | 4 | 3 | 2 | n | 2 | 20 |  |  | 6 | 11.04 | 0.21068 | 5.524 | 5.5524 | 0.55524 | 929 | 929.3478
1 | [26 empty] | #VALUE! |  | 0
1 | 2017 | 71 | Wetter Clays and silts | Poor 0 | 18.64 | B | 2 | 7 | 22.152 | 2017 | 10 | 1837 | 1 | 1 | 1 | 4 | 5 | 1 | n | 8 | 91.1792 |  | 91.1792 | 8 | 10.12 | 0.21118 | 3.9364 | 8.7112 | 0.87112 | 887 | 950
1 | [26 empty] | #VALUE! |  | 0
1 | 2017 | 71 | Wetter Clays and silts | Average0 | 18.64 | B | 2 | 7 | 22.152 | 2017 | 10 | 1837 | 1 | 2 | 1 | 4 | 4 | 2 | n | 5 | 72.9433 |  |  | 5 | 10.12 | 0.21118 | 3.9364 | 4.5849 | 0.45849 | 887 | 950
1 | [26 empty] | #VALUE! |  | 0
1 | 2017 | 71 | Wetter Clays and silts | Best0 | 18.64 | B | 2 | 7 | 22.152 | 2017 | 10 | 1837 | 3 | 3 | 1 | 4 | 3 | 2 | n | 2 | 20 |  |  | 6 | 10.12 | 0.21118 | 3.9364 | 4.3628 | 0.43628 | 887 | 950
1

## P Index Results (hidden)
P export from P Index Risk
Agroecoregion | Poor Mgmt | Average Mgmt | Best Mgmt
Alluvium and Outwash | 8.43 | 4.51 | 4.39
Anoka Sand Plains | 8.98 | 6.31 | 6.57
Blufflands | 71.41 | 51.07 | 50.54
Central Till | 9.86 | 5.84 | 5.77
Coteau | 10.01 | 6.16 | 6
Drumlins | 11.07 | 5.43 | 4.83
Dryer Blue Earth Till | 6.94 | 3.96 | 3.85
Dryer Clays and Silts | 8.97 | 5.14 | 5.03
Dryer Till | 8.45 | 4.72 | 4.77
Inner Coteau | 9.17 | 5.49 | 5.38
Inter-Beach Sand Bars | 3.82 | 1.7 | 1.85
Level Plains | 9.83 | 5.28 | 4.96
Mahnomen Lake Sediments | 6.16 | 2.97 | 3.04
Poorly Drained Blue Earth Till | 6.23 | 4.37 | 4.5
Poorly Drained Lake Sediments | 7.51 | 3.32 | 3.09
Rochester Plateau | 18.41 | 11.52 | 11.18
Rolling Moraine | 25.18 | 17 | 16.9
Somewhat Poorly Drained Lake Sed | 3.95 | 1.34 | 1.26
Steep Dryer Moraine | 10.78 | 6.59 | 6.57
Steep Stream Banks | 8 | 4.34 | 4.1
Steep Valley Walls | 21.56 | 13.44 | 12.69
Steep Wetter Moraine | 24.31 | 16.59 | 16.44
Steeper Alluvium | 34.85 | 23.78 | 23.29
Steeper Till | 10.32 | 5.78 | 5.59
Stream Banks | 5.78 | 3.12 | 3
Swelling Clay Lake Sed | 7.37 | 2.36 | 1.95
Undulating Plains | 11.19 | 6.32 | 6.02
Very Poorly Drained Lake Sed | 6.85 | 2.39 | 2.04
Wetter Blue Earth Till | 11.15 | 6.58 | 6.32
Wetter Clays and silts | 9.51 | 5.18 | 4.96

## C_factor (hidden)
Name | C_worst | C_best | C_new | Worst management multiplier | Best Management multiplier
Alluvium & Outwash | 0.1097 | 0.066314 | 0.098284 | 1.1162 | 0.67472
Anoka Sand Plains | 0.12568 | 0.071628 | 0.1127 | 1.1152 | 0.63556
Blufflands | 0.14542 | 0.095483 | 0.119 | 1.222 | 0.80237
Central Till | 0.1222 | 0.079541 | 0.11497 | 1.0629 | 0.69185
Coteau | 0.20105 | 0.10946 | 0.15065 | 1.3345 | 0.7266
Drumlins | 0.086205 | 0.053276 | 0.081176 | 1.0619 | 0.6563
Dryer BE Till | 0.20778 | 0.11245 | 0.16064 | 1.2934 | 0.70001
Dryer Clays & Silts | 0.2117 | 0.12153 | 0.18029 | 1.1742 | 0.67408
Dryer Till | 0.15059 | 0.11966 | 0.14416 | 1.0446 | 0.83004
Inner Coteau | 0.20268 | 0.10886 | 0.14685 | 1.3802 | 0.74127
Inter-Beach Sand Bars | 0.12437 | 0.12066 | 0.12389 | 1.0039 | 0.97393
Level Plains | 0.20242 | 0.10862 | 0.16175 | 1.2515 | 0.67153
Mahnomen Lake Sediments | 0.12509 | 0.1159 | 0.12387 | 1.0099 | 0.93569
Poorly Drained BE Till | 0.21428 | 0.114 | 0.16143 | 1.3273 | 0.7062
Poorly Drained Lake Sedimen | 0.17771 | 0.14292 | 0.16802 | 1.0577 | 0.85063
Rochester Plateau | 0.15599 | 0.098483 | 0.12777 | 1.2209 | 0.7708
Rolling Moraine | 0.19365 | 0.10514 | 0.16513 | 1.1727 | 0.63672
Somewhat Poorly Drained Lake | 0.02052 | 0.018476 | 0.020261 | 1.0128 | 0.91191
Steep Dryer Moraine | 0.16058 | 0.10136 | 0.15039 | 1.0678 | 0.67397
Steep Stream Banks | 0.21642 | 0.11525 | 0.17928 | 1.2072 | 0.64286
Steep Valley Walls | 0.20422 | 0.11496 | 0.168 | 1.2156 | 0.68429
Steep Wetter Moraine | 0.14094 | 0.075693 | 0.11809 | 1.1936 | 0.641
Steeper Alluvium | 0.15 | 0.096958 | 0.12262 | 1.2232 | 0.79069
Steeper Till | 0.20578 | 0.12532 | 0.17768 | 1.1581 | 0.70532
Stream Banks | 0.2031 | 0.1128 | 0.16277 | 1.2477 | 0.69299
Swelling Clay Lake Sediments | 0.13133 | 0.12626 | 0.1307 | 1.0048 | 0.96599
Undulating Plains | 0.19131 | 0.10691 | 0.15299 | 1.2505 | 0.69883
Very Poorly Drained Lake Sedi | 0.12704 | 0.11913 | 0.12575 | 1.0103 | 0.94739
Wetter BE Till | 0.2202 | 0.11872 | 0.17576 | 1.2528 | 0.67543
Wetter Clays & Silts | 0.21164 | 0.11403 | 0.17796 | 1.1892 | 0.64077

## Mgmt condition (hidden)
Management Practice | Poor | Average | Best | Berms?
Fall Tillage | Moldboard Plow | Chisel/heavy disk/strip/injections | Light Disk | Yes
Fertlizer Rate | 125% Fanmap Rates | Average Fanmap Rates | U of M Recommendations | No
Fertilizer Incorporation | Broadcast/not incorporated | Disk large | Chisel
Manure Incorporation | Broadcast/not incorporated | Disk large | Chisel
Residue cover | <5% | 5-20% | >20%
Tillage orientation | Up and down slope | Cross Slope | Cross Slope

## BMP Suitability 01 (hidden)
| Contour Buffer Strips |  | Cover Crops |  | Conservation Crop Rotation |  | Pasture/Hay Planting |  | Conservation Tillage |  | Contour Stripcropping |  | Grassed Waterways |  | Terraces |  | Critical Area Planting |  | Filter Strips |  | WaSCoB |  | Constructed Wetland |  | Restored Wetland (Riparian) |  | Grade Stabilization
Agroecoregion | Sed. | P | Sed. | P | Sed. | P | Sed. | P | Sed. | P | Sed. | P | Sed. | P | Sed. | P | Sed. | P | Sed. | P | Sed. | P | Sed. | P | Sed. | P
Alluvium and Outwash |  |  | 1 | 1 | 1 | 1 | 1 | 1 | 1 | 1 |  |  | 1 | 1 |  |  | 1 | 1 | 1 | 1 | 1 | 1 |  |  | 1 | 1
Anoka Sand Plains |  |  | 1 | 1 | 1 | 1 | 1 | 1 | 1 | 1 | [6 empty] | 1 | 1 | 1 | 1 |  |  |  |  | 1 | 1 | 1 | 1
Blufflands | 1 | 1 | 1 | 1 | 1 | 1 | 1 | 1 | 1 | 1 | 1 | 1 | 1 | 1 | 1 | 1 | 1 | 1 | 1 | 1 | 1 | 1
Central Till |  |  | 1 | 1 | 1 | 1 | 1 | 1 | 1 | 1 |  |  | 1 | 1 |  |  | 1 | 1 | 1 | 1 | 1 | 1 | 1 | 1 | 1 | 1 | 1 | 1
Coteau | 1 | 1 | 1 | 1 | 1 | 1 | 1 | 1 | 1 | 1 | 1 | 1 | 1 | 1 | 1 | 1 | 1 | 1 | 1 | 1 | 1 | 1
Drumlins |  |  | 1 | 1 | 1 | 1 | 1 | 1 | 1 | 1 |  |  | 1 | 1 |  |  |  |  | 1 | 1 | 1 | 1 |  |  | 1 | 1
Dryer Blue Earth Till |  |  | 1 | 1 | 1 | 1 | 1 | 1 | 1 | 1 |  |  | 1 | 1 |  |  | 1 | 1 | 1 | 1 | 1 | 1 | 1 | 1 | 1 | 1
Dryer Clays and Silts |  |  | 1 | 1 | 1 | 1 |  |  | 1 | 1 |  |  | 1 | 1 | [6 empty] | 1 | 1 | 1 | 1 |  |  | 1 | 1
Dryer Till | 1 | 1 | 1 | 1 | 1 | 1 | 1 | 1 | 1 | 1 |  |  | 1 | 1 | 1 | 1 | 1 | 1 | 1 | 1 | 1 | 1 | 1 | 1 |  |  | 1 | 1
Inner Coteau | 1 | 1 | 1 | 1 | 1 | 1 | 1 | 1 | 1 | 1 | 1 | 1 | 1 | 1 | 1 | 1 | 1 | 1 | 1 | 1 | 1 | 1
Inter-Beach Sand Bars |  |  | 1 | 1 | 1 | 1 | 1 | 1 | 1 | 1 | [6 empty] | 1 | 1 | 1 | 1 | 1 | 1 |  |  | 1 | 1
Level Plains | 1 | 1 | 1 | 1 | 1 | 1 |  |  | 1 | 1 | 1 | 1 | [6 empty] | 1 | 1 | 1 | 1 | 1 | 1 | 1 | 1
Mahnomen Lake Sediments |  |  | 1 | 1 | 1 | 1 | 1 | 1 | 1 | 1 |  |  | 1 | 1 |  |  |  |  | 1 | 1 | 1 | 1 |  |  | 1 | 1
Poorly Drained Blue Earth Till |  |  | 1 | 1 | 1 | 1 |  |  | 1 | 1 | [6 empty] | 1 | 1 | 1 | 1 |  |  |  |  | 1 | 1
Poorly Drained Lake Sediments |  |  | 1 | 1 | 1 | 1 | 1 | 1 | 1 | 1 | [8 empty] | 1 | 1 |  |  | 1 | 1 | 1 | 1 | 1 | 1
Rochester Plateau | 1 | 1 | 1 | 1 | 1 | 1 | 1 | 1 | 1 | 1 | 1 | 1 | 1 | 1 | 1 | 1 | 1 | 1 | 1 | 1 | 1 | 1
Rolling Moraine | 1 | 1 | 1 | 1 | 1 | 1 | 1 | 1 | 1 | 1 |  |  | 1 | 1 | 1 | 1 | 1 | 1 | 1 | 1 | 1 | 1 |  |  | 1 | 1
Somewhat Poorly Drained Lake Sed |  |  | 1 | 1 | 1 | 1 | 1 | 1 | 1 | 1 | [8 empty] | 1 | 1 |  |  | 1 | 1 | 1 | 1
Steep Dryer Moraine | 1 | 1 | 1 | 1 | 1 | 1 | 1 | 1 | 1 | 1 | 1 | 1 | 1 | 1 |  |  | 1 | 1 | 1 | 1 | 1 | 1 |  |  | 1 | 1 |  | 1
Steep Stream Banks |  |  | 1 | 1 | 1 | 1 |  |  | 1 | 1 |  |  | 1 | 1 |  |  | 1 | 1 | 1 | 1 | 1 | 1 |  |  |  |  | 1 | 1
Steep Valley Walls |  |  | 1 | 1 | 1 | 1 |  |  | 1 | 1 |  |  | 1 | 1 |  |  | 1 | 1 | 1 | 1 | 1 | 1 |  |  | 1 | 1 | 1 | 1
Steep Wetter Moraine | 1 | 1 | 1 | 1 | 1 | 1 | 1 | 1 | 1 | 1 |  |  | 1 | 1 | 1 | 1 | 1 | 1 | 1 | 1 | 1 | 1 |  |  | 1 | 1
Steeper Alluvium |  |  | 1 | 1 | 1 | 1 |  |  | 1 | 1 | [6 empty] | 1 | 1 | 1 | 1 | [6 empty] | 1
Steeper Till |  |  | 1 | 1 | 1 | 1 | 1 | 1 | 1 | 1 |  |  | 1 | 1 | 1 | 1 | 1 | 1 | 1 | 1 | 1 | 1 |  |  | 1 | 1 |  | 1
Stream Banks |  |  | 1 | 1 | 1 | 1 | 1 | 1 | 1 | 1 |  |  | 1 | 1 |  |  | 1 | 1 | 1 | 1 | 1 | 1
Swelling Clay Lake Sed |  |  | 1 | 1 | 1 | 1 | 1 | 1 | 1 | 1 | [8 empty] | 1 | 1 |  |  | 1 | 1 | 1 | 1 | 1 | 1
Undulating Plains | 1 | 1 | 1 | 1 | 1 | 1 | 1 | 1 | 1 | 1 | 1 | 1 | 1 | 1 | 1 | 1 | 1 | 1 | 1 | 1 | 1 | 1 | 1 | 1 | 1 | 1
Very Poorly Drained Lake Sed |  |  | 1 | 1 | 1 | 1 |  |  | 1 | 1 | [8 empty] | 1 | 1 |  |  |  |  | 1 | 1 | 1 | 1
Wetter Blue Earth Till | 1 | 1 | 1 | 1 | 1 | 1 | 1 | 1 | 1 | 1 | 1 | 1 | 1 | 1 | 1 | 1 | 1 | 1 | 1 | 1 | 1 | 1 | 1 | 1 | 1 | 1 | 1 | 1
Wetter Clays and silts |  |  | 1 | 1 | 1 | 1 | 1 | 1 | 1 | 1 |  |  | 1 | 1 |  |  |  |  | 1 | 1 | 1 | 1 |  |  | 1 | 1

## BMP Suitability 123 (hidden)
| Contour Buffer Strips |  | Cover Crops |  | Conservation Crop Rotation |  | Pasture/Hay Planting |  | Conservation Tillage |  | Contour Stripcropping |  | Grassed Waterways |  | Terraces |  | Critical Area Planting |  | Filter Strips |  | WaSCoB |  | Constructed Wetland |  | Restored Wetland (Riparian) |  | Grade Stabilization
Agroecoregion | Sed. | P | Sed. | P | Sed. | P | Sed. | P | Sed. | P | Sed. | P | Sed. | P | Sed. | P | Sed. | P | Sed. | P | Sed. | P | Sed. | P | Sed. | P
Alluvium and Outwash |  |  | 2 | 1 | 2 | 2 | 2 | 2 | 2 | 2 |  |  |  | 1 |  |  | 2 | 1 | 2 | 2 |  | 1 |  |  | 1 | 1
Anoka Sand Plains |  |  | 2 | 1 | 1 | 1 | 2 |  | 1 | 2 | [6 empty] | 2 | 2 | 1 | 1 |  |  |  |  | 1 | 2 | 3 | 2
Blufflands |  | 2 | 1 | 1 | 3 | 3 | 3 | 3 | 3 | 3 | 3 | 2 | 2 | 2 | 2 | 2 | 1 | 1 | 2.5 | 3 | 3 | 2
Central Till | [5 empty] | 2 |  | 2 |  | 2 |  |  |  | 1 |  |  |  | 1 |  | 1 |  | 1 |  |  |  | 1 | 3 | 1
Coteau | 3 | 2 | 1 |  | 3 | 1 | 3 | 1 | 3 | 3 | 2 | 2 | 3 | 2 | 3 | 2 | 1 | 2 | 2 | 2 | 3 | 2
Drumlins |  |  |  |  | 2 | 2 | 3 | 2 | 2 | 2 |  |  |  | 1 |  |  |  |  | 1 | 2 |  | 1 |  |  | 2 | 2
Dryer Blue Earth Till |  |  | 1.5 | 1 | 2 | 2 | 1.5 | 1 | 3 |  |  |  | 1 | 1 |  |  | 1 | 1 | 2.5 | 2 | 1 | 1 | 3 |  | 3
Dryer Clays and Silts |  |  |  |  | 2 |  |  |  | 2 |  |  |  |  | 2 | [7 empty] | 1 | [5 empty] | 1
Dryer Till | 2 | 1 |  | 1 | 3 | 3 | 2 | 1 | 2 | 2 |  |  | 2 | 1 | 1 | 1 |  | 1 | 3 | 2 | 1 | 1 | [5 empty] | 1
Inner Coteau | 1 | 1 | 2 | 1 | 2 | 2 | 2 | 1 | 2 | 3 | 2 |  | 2 | 2 | 2 | 2 |  | 1 | 1 | 1 |  | 1
Inter-Beach Sand Bars |  |  |  | 1 | 1 | 1 |  | 2 | 2 | 2 | [6 empty] | 2 | 1 | 2 | 1 |  | 1 |  |  | 1 | 2
Level Plains | 2 |  |  |  | 2 |  |  |  | 2 |  | 2 | [7 empty] | 3 | [5 empty] | 2
Mahnomen Lake Sediments |  |  |  |  | 1 | 1 |  | 1 | 1 | 2 |  |  |  | 1 |  |  |  |  | 1 | 2 |  | 1 |  |  | 2 | 2
Poorly Drained Blue Earth Till |  |  |  |  | 2 |  |  |  | 2 | [7 empty] | 1 |  | 1 | [5 empty] | 2
Poorly Drained Lake Sediments |  |  |  | 1 | 2 | 2 |  | 1 | [10 empty] | 1 | 2 |  |  | 1 |  | 3 | 2 | 3 | 1
Rochester Plateau | 2 | 2 |  | 1 | 3 | 3 | 3 | 3 | 3 | 3 | 3 | 2 | 3 | 2 | 3 | 2 | 1 | 2 | 2 | 2 | 3 | 2
Rolling Moraine | 2 | 3 |  | 1 | 3 | 2 | 3 | 1 | 3 |  |  |  | 2 | 2 | 2 |  | 2 | 1 | 3 | 3 | 3 | 1 |  |  | 1 | 1
Somewhat Poorly Drained Lake Sed |  |  |  |  | 1 | 1 | 2 | 2 | 1 | 1 | [8 empty] | 1 | 2 |  |  | 3 |  | 3 | 2
Steep Dryer Moraine | 3 | 2 |  | 1 | 2 | 2 | 3 | 2 | 3 | 2 | 2 |  | 2 | 2 |  |  | 2 | 2 | 3 | 2 | 2 | 2 |  |  | 2 |  |  | 3
Steep Stream Banks |  |  |  | 1 | 3 | 2 |  |  | 3 | 2 |  |  | 3 | 2 |  |  | 3 | 3 | 3 | 3 | 3 | 2 |  |  |  |  | 2 | 3
Steep Valley Walls |  |  | 1 | 1 | 2 | 2 |  |  | 1 | 1 |  |  |  | 2 |  |  | 3 | 2 | 2 | 2 |  | 3 |  |  | 1 | 1 | 2
Steep Wetter Moraine | 1 | 3 | 1 | 1 | 3 | 3 | 2 | 1 | 3 | 2 |  |  | 2 | 1 | 1 |  | 2 | 2 | 3 | 2 | 3 | 2 |  |  | 2
Steeper Alluvium |  |  |  |  | 2 |  |  |  | 2 | [7 empty] | 3 |  | 3 | [7 empty] | 1
Steeper Till |  |  | 1 |  | 1 | 1 | 1 | 1 | 3 | 2 |  |  | 1 | 2 | 1 | 1 | 1 | 1 | 2 | 2 | 2 | 2 |  |  | 1 | 1 |  | 2
Stream Banks |  |  |  | 1 | 1 | 2 | 2 | 2 | 3 | 3 |  |  |  | 2 |  |  | 3 | 1 | 3 | 2 |  | 2
Swelling Clay Lake Sed |  |  |  | 1 |  | 2 |  | 1 | [10 empty] | 2 | 2 |  |  |  | 1 | 2 | 2 | 1
Undulating Plains | 2 | 2 | 1 | 1 | 1 | 1 | 1 | 1 | 2 | 2 | 1 |  | 1 | 1 | 2 |  | 1 | 1 | 2 | 2 | 1 |  |  |  | 1
Very Poorly Drained Lake Sed |  |  |  | 1 | 2 | 2 | [12 empty] | 1 | 2 |  |  |  |  | 3 | 2 | 2
Wetter Blue Earth Till | 1 | 1 | 1 | 1 | 1 | 1 | 1 | 1 | 3 |  | 1 |  | 2 | 2 | 1 | 1 | 2 | 2 | 3 | 1 | 2 | 2 |  | 2 | 2 |  | 1
Wetter Clays and silts |  |  | 1 | 1 | 1 | 1 | 1 |  | 2 |  |  |  | 1 | 1 |  |  |  |  | 1 |  | 1 | 1 |  |  | 3

## BMP Suitability LMH (hidden)
| Contour Buffer Strips |  | Cover Crops |  | Conservation Crop Rotation |  | Pasture/Hay Planting |  | Conservation Tillage |  | Contour Stripcropping |  | Grassed Waterways |  | Terraces |  | Critical Area Planting |  | Filter Strips |  | WaSCoB |  | Constructed Wetland |  | Restored Wetland (Riparian) |  | Grade Stabilization
Agroecoregion | Sed. | P | Sed. | P | Sed. | P | Sed. | P | Sed. | P | Sed. | P | Sed. | P | Sed. | P | Sed. | P | Sed. | P | Sed. | P | Sed. | P | Sed. | P | Sed. | P
Alluvium and Outwash |  |  | M | L | M | M | M | M | M | M |  |  |  | L |  |  | M | L | M | M |  | L |  |  | L | L
Anoka Sand Plains |  |  | M | L | L | L | M |  | L | M | [6 empty] | M | M | L | L |  |  |  |  | L | M
Blufflands |  | M | L | L | H | H | H | H | H | H | H | M | M | M | M | M | L | L | M-H | H | H | M |  |  |  |  | H | M
Central Till | [5 empty] | M |  | M |  | M |  |  |  | L |  |  |  | L |  | L |  | L |  |  |  | L
Coteau | H | M | L |  | H | L | H | L | H | H | M | M | H | M | H | M | L | M | M | M | H | M |  |  |  |  | H | L
Drumlins |  |  |  |  | M | M | H | M | M | M |  |  |  | L |  |  |  |  | L | M |  | L |  |  | M | M
Dryer Blue Earth Till |  |  | L-M | L | M | M | L-M | L | H |  |  |  | L | L |  |  | L | L | M-H | M | L | L | H |  | H
Dryer Clays and Silts |  |  |  |  | M |  |  |  | M |  |  |  |  | M | [7 empty] | L
Dryer Till | M | L |  | L | H | H | M | L | M | M |  |  | M | L | L | L |  | L | H | M | L | L | [5 empty] | L
Inner Coteau | L | L | M | L | M | M | M | L | M | H | M |  | M | M | M | M |  | L | L | L |  | L | [5 empty] | L
Inter-Beach Sand Bars |  |  |  | L | L | L |  | M | M | M | [6 empty] | M | L | M | L |  | L |  |  | L | M
Level Plains | M |  |  |  | M |  |  |  | M |  | M | [7 empty] | H | [5 empty] | M
Mahnomen Lake Sediments |  |  |  |  | L | L |  | L | L | M |  |  |  | L |  |  |  |  | L | M |  | L |  |  | M | M
Poorly Drained Blue Earth Till |  |  |  |  | M |  |  |  | M | [7 empty] | L |  | L | [5 empty] | M
Poorly Drained Lake Sediments |  |  |  | L | M | M |  | L | [10 empty] | L | M |  |  | L |  | H | M
Rochester Plateau | M | M |  | L | H | H | H | H | H | H | H | M | H | M | H | M | L | M | M | M | H | M |  |  |  |  | H | L
Rolling Moraine | M | L |  | L | H | M | H | L | H |  |  |  | M | M | M |  | M | L | H | H | H | L |  |  | L | L
Somewhat Poorly Drained Lake Sed |  |  |  |  | L | L | M | M | L | L | [8 empty] | L | M |  |  | H |  | H | M
Steep Dryer Moraine | H | M |  | L | M | M | H | M | H | M | M |  | M | M |  |  | M | M | H | M | M | M |  |  | M
Steep Stream Banks |  |  |  | L | H | M |  |  | H | M |  |  | H | M |  |  | H | H | H | H | H | M | [5 empty] | H
Steep Valley Walls |  |  | L | L | M | M |  |  | L | L |  |  |  | M |  |  | H | M | M | M |  | H |  |  | L | L | M | H
Steep Wetter Moraine | L | L | L | L | H | H | M | L | H | M |  |  | M | L | L |  | M | M | H | M | H | M |  |  | M |  | M
Steeper Alluvium |  |  |  |  | M |  |  |  | M | [7 empty] | H |  | H
Steeper Till |  |  | L |  | L | L | L | L | H | M |  |  | L | M | L | L | L | L | M | M | M | M |  |  | L | L | L
Stream Banks |  |  |  | L | L | M | M | M | H | H |  |  |  | M |  |  | H | L | H | M |  | M | [5 empty] | M
Swelling Clay Lake Sed |  |  |  | L |  | M |  | L | [10 empty] | M | M |  |  |  | L | M | M
Undulating Plains | M | M | L | L | L | L | L | L | M | M | L |  | L | L | M |  | L | L | M | M | L |  |  |  | L |  | L
Very Poorly Drained Lake Sed |  |  |  | L | M | M | [12 empty] | L | M |  |  |  |  | H | M
Wetter Blue Earth Till | L | L | L | L | L | L | L | L | H |  | L |  | M | M | L | L | M | M | H | L | M | M |  | M | M |  | M
Wetter Clays and silts |  |  | L | L | L | L | L |  | M |  |  |  | L | L |  |  |  |  | L |  | L | L |  |  | H |  | L

## P Fertilizer Rate (hidden)
Agroecoregion | Soil Test P (Bray PPM)
|  | U of M Recs (P2O5 lb/ac) | P BMP Rates (P2O5 lb/ac) | 125% (worst mgmt)
Alluvium & Outwash | 37.5482 | 20 | 60.1607 | 75.2009
Anoka Sand Plains | 32.4899 | 20 | 25.2635 | 31.5794
Blufflands | 33.8663 | 20 | 66.1145 | 82.6432
Central Till | 43.4823 | 20 | 49.9505 | 62.4381
Coteau | 16.4356 | 20 | 67.9872 | 84.984
Drumlins | 37.0366 | 20 | 54.8889 | 68.6111
Dryer BE Till | 23.2884 | 20 | 70.3453 | 87.9316
Dryer Clays & Silts | 33.0738 | 20 | 76.6743 | 95.8428
Dryer Till | 29.8695 | 20 | 64.4605 | 80.5756
Inner Coteau | 15.1878 | 60 | 71.0866 | 88.8582
Inter-Beach Sand Bars | 18.6386 | 20 | 48.6049 | 60.7561
Level Plains | 26.9448 | 20 | 70.92 | 88.65
Mahnomen Lake Sediments | 23.6973 | 20 | 65.4392 | 81.799
Poorly Drained BE Till | 33.9456 | 20 | 16.9954 | 21.2442
Poorly Drained Lake Sedimen | 20.5224 | 20 | 75.5828 | 94.4786
Rochester Plateau | 33.4584 | 20 | 71.8662 | 89.8328
Rolling Moraine | 32.1786 | 20 | 66.6374 | 83.2968
Somewhat Poorly Drained Lake | 29.2009 | 20 | 43.4542 | 54.3178
Steep Dryer Moraine | 32.6194 | 20 | 55.4491 | 69.3114
Steep Stream Banks | 32.0089 | 20 | 59.8638 | 74.8298
Steep Valley Walls | 35.5427 | 20 | 57.2428 | 71.5535
Steep Wetter Moraine | 36.2891 | 20 | 52.8623 | 66.0778
Steeper Alluvium | 32.8636 | 20 | 64.9033 | 81.1291
Steeper Till | 28.5437 | 20 | 80.4305 | 100.5382
Stream Banks | 18.8247 | 20 | 65.0849 | 81.3561
Swelling Clay Lake Sediments | 20.353 | 20 | 83.2582 | 104.0727
Undulating Plains | 28.8136 | 20 | 69.4446 | 86.8057
Very Poorly Drained Lake Sedi | 18.2426 | 20 | 69.0543 | 86.3179
Wetter BE Till | 36.4852 | 20 | 71.3384 | 89.173
Wetter Clays & Silts | 31.2008 | 20 | 72.9433 | 91.1792

## P Fert Rate for 270 Scenarios (hidden)
Crop year | County | Agroecoregion | Mgmt system name | P Fertilizer Rate Lbs/ac P2O5 | Command | Reference Column | Reference Cell | Forumula
2017 | 73 | Alluvium and Outwash | Poor 0 | 75.2009 | P Fertilizer Rate'! | E | 3 | 75.2009
#REF!
2017 | 73 | Alluvium and Outwash | Poor16 | 75.2009 |  | E | 3 | 75.2009
#REF!
2017 | 73 | Alluvium and Outwash | Poor50 | 75.2009 |  | E | 3 | 75.2009
#REF!
2017 | 73 | Alluvium and Outwash | Average0 | 60.1607 |  | D | 3 | 60.1607
#REF!
2017 | 73 | Alluvium and Outwash | Average16 | 60.1607 |  | D | 3 | 60.1607
#REF!
2017 | 73 | Alluvium and Outwash | Average50 | 60.1607 |  | D | 3 | 60.1607
#REF!
2017 | 73 | Alluvium and Outwash | Best0 | 20 |  | C | 3 | 20
#REF!
2017 | 73 | Alluvium and Outwash | Best16 | 20 |  | C | 3 | 20
#REF!
2017 | 73 | Alluvium and Outwash | Best50 | 20 |  | C | 3 | 20
2017 | 2 | Anoka Sand Plains | Poor 0 | 31.5794 |  | E | 4 | 31.5794
#REF!
2017 | 2 | Anoka Sand Plains | Poor16 | 31.5794 |  | E | 4 | 31.5794
#REF!
2017 | 2 | Anoka Sand Plains | Poor50 | 31.5794 |  | E | 4 | 31.5794
#REF!
2017 | 2 | Anoka Sand Plains | Average0 | 25.2635 |  | D | 4 | 25.2635
#REF!
2017 | 2 | Anoka Sand Plains | Average16 | 25.2635 |  | D | 4 | 25.2635
#REF!
2017 | 2 | Anoka Sand Plains | Average50 | 25.2635 |  | D | 4 | 25.2635
#REF!
2017 | 2 | Anoka Sand Plains | Best0 | 20 |  | C | 4 | 20
#REF!
2017 | 2 | Anoka Sand Plains | Best16 | 20 |  | C | 4 | 20
#REF!
2017 | 2 | Anoka Sand Plains | Best50 | 20 |  | C | 4 | 20
2017 | 79 | Blufflands | Poor 0 | 82.6432 |  | E | 5 | 82.6432
#REF!
2017 | 79 | Blufflands | Poor16 | 82.6432 |  | E | 5 | 82.6432
#REF!
2017 | 79 | Blufflands | Poor50 | 82.6432 |  | E | 5 | 82.6432
#REF!
2017 | 79 | Blufflands | Average0 | 66.1145 |  | D | 5 | 66.1145
#REF!
2017 | 79 | Blufflands | Average16 | 66.1145 |  | D | 5 | 66.1145
#REF!
2017 | 79 | Blufflands | Average50 | 66.1145 |  | D | 5 | 66.1145
#REF!
2017 | 79 | Blufflands | Best0 | 20 |  | C | 5 | 20
#REF!
2017 | 79 | Blufflands | Best16 | 20 |  | C | 5 | 20
#REF!
2017 | 79 | Blufflands | Best50 | 20 |  | C | 5 | 20
2017 | 77 | Central Till | Poor 0 | 62.4381 |  | E | 6 | 62.4381
#REF!
2017 | 77 | Central Till | Poor16 | 62.4381 |  | E | 6 | 62.4381
#REF!
2017 | 77 | Central Till | Poor50 | 62.4381 |  | E | 6 | 62.4381
#REF!
2017 | 77 | Central Till | Average0 | 49.9505 |  | D | 6 | 49.9505
#REF!
2017 | 77 | Central Till | Average16 | 49.9505 |  | D | 6 | 49.9505
#REF!
2017 | 77 | Central Till | Average50 | 49.9505 |  | D | 6 | 49.9505
#REF!
2017 | 77 | Central Till | Best0 | 20 |  | C | 6 | 20
#REF!
2017 | 77 | Central Till | Best16 | 20 |  | C | 6 | 20
#REF!
2017 | 77 | Central Till | Best50 | 20 |  | C | 6 | 20
2017 | 51 | Coteau | Poor 0 | 84.984 |  | E | 7 | 84.984
#REF!
2017 | 51 | Coteau | Poor16 | 84.984 |  | E | 7 | 84.984
#REF!
2017 | 51 | Coteau | Poor50 | 84.984 |  | E | 7 | 84.984
#REF!
2017 | 51 | Coteau | Average0 | 67.9872 |  | D | 7 | 67.9872
#REF!
2017 | 51 | Coteau | Average16 | 67.9872 |  | D | 7 | 67.9872
#REF!
2017 | 51 | Coteau | Average50 | 67.9872 |  | D | 7 | 67.9872
#REF!
2017 | 51 | Coteau | Best0 | 20 |  | C | 7 | 20
#REF!
2017 | 51 | Coteau | Best16 | 20 |  | C | 7 | 20
#REF!
2017 | 51 | Coteau | Best50 | 20 |  | C | 7 | 20
2017 | 49 | Drumlins | Poor 0 | 68.6111 |  | E | 8 | 68.6111
#REF!
2017 | 49 | Drumlins | Poor16 | 68.6111 |  | E | 8 | 68.6111
#REF!
2017 | 49 | Drumlins | Poor50 | 68.6111 |  | E | 8 | 68.6111
#REF!
2017 | 49 | Drumlins | Average0 | 54.8889 |  | D | 8 | 54.8889
#REF!
2017 | 49 | Drumlins | Average16 | 54.8889 |  | D | 8 | 54.8889
#REF!
2017 | 49 | Drumlins | Average50 | 54.8889 |  | D | 8 | 54.8889
#REF!
2017 | 49 | Drumlins | Best0 | 20 |  | C | 8 | 20
#REF!
2017 | 49 | Drumlins | Best16 | 20 |  | C | 8 | 20
#REF!
2017 | 49 | Drumlins | Best50 | 20 |  | C | 8 | 20
2017 | 37 | Dryer Blue Earth Till | Poor 0 | 87.9316 |  | E | 9 | 87.9316
#REF!
2017 | 37 | Dryer Blue Earth Till | Poor16 | 87.9316 |  | E | 9 | 87.9316
#REF!
2017 | 37 | Dryer Blue Earth Till | Poor50 | 87.9316 |  | E | 9 | 87.9316
#REF!
2017 | 37 | Dryer Blue Earth Till | Average0 | 70.3453 |  | D | 9 | 70.3453
#REF!
2017 | 37 | Dryer Blue Earth Till | Average16 | 70.3453 |  | D | 9 | 70.3453
#REF!
2017 | 37 | Dryer Blue Earth Till | Average50 | 70.3453 |  | D | 9 | 70.3453
#REF!
2017 | 37 | Dryer Blue Earth Till | Best0 | 20 |  | C | 9 | 20
#REF!
2017 | 37 | Dryer Blue Earth Till | Best16 | 20 |  | C | 9 | 20
#REF!
2017 | 37 | Dryer Blue Earth Till | Best50 | 20 |  | C | 9 | 20
2017 | 75 | Dryer Clays and Silts | Poor 0 | 95.8428 |  | E | 10 | 95.8428
#REF!
2017 | 75 | Dryer Clays and Silts | Poor16 | 95.8428 |  | E | 10 | 95.8428
#REF!
2017 | 75 | Dryer Clays and Silts | Poor50 | 95.8428 |  | E | 10 | 95.8428
#REF!
2017 | 75 | Dryer Clays and Silts | Average0 | 76.6743 |  | D | 10 | 76.6743
#REF!
2017 | 75 | Dryer Clays and Silts | Average16 | 76.6743 |  | D | 10 | 76.6743
#REF!
2017 | 75 | Dryer Clays and Silts | Average50 | 76.6743 |  | D | 10 | 76.6743
#REF!
2017 | 75 | Dryer Clays and Silts | Best0 | 20 |  | C | 10 | 20
#REF!
2017 | 75 | Dryer Clays and Silts | Best16 | 20 |  | C | 10 | 20
#REF!
2017 | 75 | Dryer Clays and Silts | Best50 | 20 |  | C | 10 | 20
2017 | 3 | Dryer Till | Poor 0 | 80.5756 |  | E | 11 | 80.5756
#REF!
2017 | 3 | Dryer Till | Poor16 | 80.5756 |  | E | 11 | 80.5756
#REF!
2017 | 3 | Dryer Till | Poor50 | 80.5756 |  | E | 11 | 80.5756
#REF!
2017 | 3 | Dryer Till | Average0 | 64.4605 |  | D | 11 | 64.4605
#REF!
2017 | 3 | Dryer Till | Average16 | 64.4605 |  | D | 11 | 64.4605
#REF!
2017 | 3 | Dryer Till | Average50 | 64.4605 |  | D | 11 | 64.4605
#REF!
2017 | 3 | Dryer Till | Best0 | 20 |  | C | 11 | 20
#REF!
2017 | 3 | Dryer Till | Best16 | 20 |  | C | 11 | 20
#REF!
2017 | 3 | Dryer Till | Best50 | 20 |  | C | 11 | 20
2017 | 67 | Inner Coteau | Poor 0 | 88.8582 |  | E | 12 | 88.8582
#REF!
2017 | 67 | Inner Coteau | Poor16 | 88.8582 |  | E | 12 | 88.8582
#REF!
2017 | 67 | Inner Coteau | Poor50 | 88.8582 |  | E | 12 | 88.8582
#REF!
2017 | 67 | Inner Coteau | Average0 | 71.0866 |  | D | 12 | 71.0866
#REF!
2017 | 67 | Inner Coteau | Average16 | 71.0866 |  | D | 12 | 71.0866
#REF!
2017 | 67 | Inner Coteau | Average50 | 71.0866 |  | D | 12 | 71.0866
#REF!
2017 | 67 | Inner Coteau | Best0 | 60 |  | C | 12 | 60
#REF!
2017 | 67 | Inner Coteau | Best16 | 60 |  | C | 12 | 60
#REF!
2017 | 67 | Inner Coteau | Best50 | 60 |  | C | 12 | 60
2017 | 60 | Inter-Beach Sand Bars | Poor 0 | 60.7561 |  | E | 13 | 60.7561
#REF!
2017 | 60 | Inter-Beach Sand Bars | Poor16 | 60.7561 |  | E | 13 | 60.7561
#REF!
2017 | 60 | Inter-Beach Sand Bars | Poor50 | 60.7561 |  | E | 13 | 60.7561
#REF!
2017 | 60 | Inter-Beach Sand Bars | Average0 | 48.6049 |  | D | 13 | 48.6049
#REF!
2017 | 60 | Inter-Beach Sand Bars | Average16 | 48.6049 |  | D | 13 | 48.6049
#REF!
2017 | 60 | Inter-Beach Sand Bars | Average50 | 48.6049 |  | D | 13 | 48.6049
#REF!
2017 | 60 | Inter-Beach Sand Bars | Best0 | 20 |  | C | 13 | 20
#REF!
2017 | 60 | Inter-Beach Sand Bars | Best16 | 20 |  | C | 13 | 20
#REF!
2017 | 60 | Inter-Beach Sand Bars | Best50 | 20 |  | C | 13 | 20
2017 | 50 | Level Plains | Poor 0 | 88.65 |  | E | 14 | 88.65
#REF!
2017 | 50 | Level Plains | Poor16 | 88.65 |  | E | 14 | 88.65
#REF!
2017 | 50 | Level Plains | Poor50 | 88.65 |  | E | 14 | 88.65
#REF!
2017 | 50 | Level Plains | Average0 | 70.92 |  | D | 14 | 70.92
#REF!
2017 | 50 | Level Plains | Average16 | 70.92 |  | D | 14 | 70.92
#REF!
2017 | 50 | Level Plains | Average50 | 70.92 |  | D | 14 | 70.92
#REF!
2017 | 50 | Level Plains | Best0 | 20 |  | C | 14 | 20
#REF!
2017 | 50 | Level Plains | Best16 | 20 |  | C | 14 | 20
#REF!
2017 | 50 | Level Plains | Best50 | 20 |  | C | 14 | 20
2017 | 43 | Mahnomen Lake Sediments | Poor 0 | 81.799 |  | E | 15 | 81.799
#REF!
2017 | 43 | Mahnomen Lake Sediments | Poor16 | 81.799 |  | E | 15 | 81.799
#REF!
2017 | 43 | Mahnomen Lake Sediments | Poor50 | 81.799 |  | E | 15 | 81.799
#REF!
2017 | 43 | Mahnomen Lake Sediments | Average0 | 65.4392 |  | D | 15 | 65.4392
#REF!
2017 | 43 | Mahnomen Lake Sediments | Average16 | 65.4392 |  | D | 15 | 65.4392
#REF!
2017 | 43 | Mahnomen Lake Sediments | Average50 | 65.4392 |  | D | 15 | 65.4392
#REF!
2017 | 43 | Mahnomen Lake Sediments | Best0 | 20 |  | C | 15 | 20
#REF!
2017 | 43 | Mahnomen Lake Sediments | Best16 | 20 |  | C | 15 | 20
#REF!
2017 | 43 | Mahnomen Lake Sediments | Best50 | 20 |  | C | 15 | 20
2017 | 32 | Poorly Drained Blue Earth Till | Poor 0 | 21.2442 |  | E | 16 | 21.2442
#REF!
2017 | 32 | Poorly Drained Blue Earth Till | Poor16 | 21.2442 |  | E | 16 | 21.2442
#REF!
2017 | 32 | Poorly Drained Blue Earth Till | Poor50 | 21.2442 |  | E | 16 | 21.2442
#REF!
2017 | 32 | Poorly Drained Blue Earth Till | Average0 | 16.9954 |  | D | 16 | 16.9954
#REF!
2017 | 32 | Poorly Drained Blue Earth Till | Average16 | 16.9954 |  | D | 16 | 16.9954
#REF!
2017 | 32 | Poorly Drained Blue Earth Till | Average50 | 16.9954 |  | D | 16 | 16.9954
#REF!
2017 | 32 | Poorly Drained Blue Earth Till | Best0 | 20 |  | C | 16 | 20
#REF!
2017 | 32 | Poorly Drained Blue Earth Till | Best16 | 20 |  | C | 16 | 20
#REF!
2017 | 32 | Poorly Drained Blue Earth Till | Best50 | 20 |  | C | 16 | 20
2017 | 14 | Poorly Drained Lake Sediments | Poor 0 | 94.4786 |  | E | 17 | 94.4786
#REF!
2017 | 14 | Poorly Drained Lake Sediments | Poor16 | 94.4786 |  | E | 17 | 94.4786
#REF!
2017 | 14 | Poorly Drained Lake Sediments | Poor50 | 94.4786 |  | E | 17 | 94.4786
#REF!
2017 | 14 | Poorly Drained Lake Sediments | Average0 | 75.5828 |  | D | 17 | 75.5828
#REF!
2017 | 14 | Poorly Drained Lake Sediments | Average16 | 75.5828 |  | D | 17 | 75.5828
#REF!
2017 | 14 | Poorly Drained Lake Sediments | Average50 | 75.5828 |  | D | 17 | 75.5828
#REF!
2017 | 14 | Poorly Drained Lake Sediments | Best0 | 20 |  | C | 17 | 20
#REF!
2017 | 14 | Poorly Drained Lake Sediments | Best16 | 20 |  | C | 17 | 20
#REF!
2017 | 14 | Poorly Drained Lake Sediments | Best50 | 20 |  | C | 17 | 20
2017 | 25 | Rochester Plateau | Poor 0 | 89.8328 |  | E | 18 | 89.8328
#REF!
2017 | 25 | Rochester Plateau | Poor16 | 89.8328 |  | E | 18 | 89.8328
#REF!
2017 | 25 | Rochester Plateau | Poor50 | 89.8328 |  | E | 18 | 89.8328
#REF!
2017 | 25 | Rochester Plateau | Average0 | 71.8662 |  | D | 18 | 71.8662
#REF!
2017 | 25 | Rochester Plateau | Average16 | 71.8662 |  | D | 18 | 71.8662
#REF!
2017 | 25 | Rochester Plateau | Average50 | 71.8662 |  | D | 18 | 71.8662
#REF!
2017 | 25 | Rochester Plateau | Best0 | 20 |  | C | 18 | 20
#REF!
2017 | 25 | Rochester Plateau | Best16 | 20 |  | C | 18 | 20
#REF!
2017 | 25 | Rochester Plateau | Best50 | 20 |  | C | 18 | 20
2017 | 46 | Rolling Moraine | Poor 0 | 83.2968 |  | E | 19 | 83.2968
#REF!
2017 | 46 | Rolling Moraine | Poor16 | 83.2968 |  | E | 19 | 83.2968
#REF!
2017 | 46 | Rolling Moraine | Poor50 | 83.2968 |  | E | 19 | 83.2968
#REF!
2017 | 46 | Rolling Moraine | Average0 | 66.6374 |  | D | 19 | 66.6374
#REF!
2017 | 46 | Rolling Moraine | Average16 | 66.6374 |  | D | 19 | 66.6374
#REF!
2017 | 46 | Rolling Moraine | Average50 | 66.6374 |  | D | 19 | 66.6374
#REF!
2017 | 46 | Rolling Moraine | Best0 | 20 |  | C | 19 | 20
#REF!
2017 | 46 | Rolling Moraine | Best16 | 20 |  | C | 19 | 20
#REF!
2017 | 46 | Rolling Moraine | Best50 | 20 |  | C | 19 | 20
2017 | 68 | Somewhat Poorly Drained Lake Sed | Poor 0 | 54.3178 |  | E | 20 | 54.3178
#REF!
2017 | 68 | Somewhat Poorly Drained Lake Sed | Poor16 | 54.3178 |  | E | 20 | 54.3178
#REF!
2017 | 68 | Somewhat Poorly Drained Lake Sed | Poor50 | 54.3178 |  | E | 20 | 54.3178
#REF!
2017 | 68 | Somewhat Poorly Drained Lake Sed | Average0 | 43.4542 |  | D | 20 | 43.4542
#REF!
2017 | 68 | Somewhat Poorly Drained Lake Sed | Average16 | 43.4542 |  | D | 20 | 43.4542
#REF!
2017 | 68 | Somewhat Poorly Drained Lake Sed | Average50 | 43.4542 |  | D | 20 | 43.4542
#REF!
2017 | 68 | Somewhat Poorly Drained Lake Sed | Best0 | 20 |  | C | 20 | 20
#REF!
2017 | 68 | Somewhat Poorly Drained Lake Sed | Best16 | 20 |  | C | 20 | 20
#REF!
2017 | 68 | Somewhat Poorly Drained Lake Sed | Best50 | 20 |  | C | 20 | 20
2017 | 56 | Steep Dryer Moraine | Poor 0 | 69.3114 |  | E | 21 | 69.3114
#REF!
2017 | 56 | Steep Dryer Moraine | Poor16 | 69.3114 |  | E | 21 | 69.3114
#REF!
2017 | 56 | Steep Dryer Moraine | Poor50 | 69.3114 |  | E | 21 | 69.3114
#REF!
2017 | 56 | Steep Dryer Moraine | Average0 | 55.4491 |  | D | 21 | 55.4491
#REF!
2017 | 56 | Steep Dryer Moraine | Average16 | 55.4491 |  | D | 21 | 55.4491
#REF!
2017 | 56 | Steep Dryer Moraine | Average50 | 55.4491 |  | D | 21 | 55.4491
#REF!
2017 | 56 | Steep Dryer Moraine | Best0 | 20 |  | C | 21 | 20
#REF!
2017 | 56 | Steep Dryer Moraine | Best16 | 20 |  | C | 21 | 20
#REF!
2017 | 56 | Steep Dryer Moraine | Best50 | 20 |  | C | 21 | 20
2017 | 7 | Steep Stream Banks | Poor 0 | 74.8298 |  | E | 22 | 74.8298
#REF!
2017 | 7 | Steep Stream Banks | Poor16 | 74.8298 |  | E | 22 | 74.8298
#REF!
2017 | 7 | Steep Stream Banks | Poor50 | 74.8298 |  | E | 22 | 74.8298
#REF!
2017 | 7 | Steep Stream Banks | Average0 | 59.8638 |  | D | 22 | 59.8638
#REF!
2017 | 7 | Steep Stream Banks | Average16 | 59.8638 |  | D | 22 | 59.8638
#REF!
2017 | 7 | Steep Stream Banks | Average50 | 59.8638 |  | D | 22 | 59.8638
#REF!
2017 | 7 | Steep Stream Banks | Best0 | 20 |  | C | 22 | 20
#REF!
2017 | 7 | Steep Stream Banks | Best16 | 20 |  | C | 22 | 20
#REF!
2017 | 7 | Steep Stream Banks | Best50 | 20 |  | C | 22 | 20
2017 | 64 | Steep Valley Walls | Poor 0 | 71.5535 |  | E | 23 | 71.5535
#REF!
2017 | 64 | Steep Valley Walls | Poor16 | 71.5535 |  | E | 23 | 71.5535
#REF!
2017 | 64 | Steep Valley Walls | Poor50 | 71.5535 |  | E | 23 | 71.5535
#REF!
2017 | 64 | Steep Valley Walls | Average0 | 57.2428 |  | D | 23 | 57.2428
#REF!
2017 | 64 | Steep Valley Walls | Average16 | 57.2428 |  | D | 23 | 57.2428
#REF!
2017 | 64 | Steep Valley Walls | Average50 | 57.2428 |  | D | 23 | 57.2428
#REF!
2017 | 64 | Steep Valley Walls | Best0 | 20 |  | C | 23 | 20
#REF!
2017 | 64 | Steep Valley Walls | Best16 | 20 |  | C | 23 | 20
#REF!
2017 | 64 | Steep Valley Walls | Best50 | 20 |  | C | 23 | 20
2017 | 10 | Steep Wetter Moraine | Poor 0 | 66.0778 |  | E | 24 | 66.0778
#REF!
2017 | 10 | Steep Wetter Moraine | Poor16 | 66.0778 |  | E | 24 | 66.0778
#REF!
2017 | 10 | Steep Wetter Moraine | Poor50 | 66.0778 |  | E | 24 | 66.0778
#REF!
2017 | 10 | Steep Wetter Moraine | Average0 | 52.8623 |  | D | 24 | 52.8623
#REF!
2017 | 10 | Steep Wetter Moraine | Average16 | 52.8623 |  | D | 24 | 52.8623
#REF!
2017 | 10 | Steep Wetter Moraine | Average50 | 52.8623 |  | D | 24 | 52.8623
#REF!
2017 | 10 | Steep Wetter Moraine | Best0 | 20 |  | C | 24 | 20
#REF!
2017 | 10 | Steep Wetter Moraine | Best16 | 20 |  | C | 24 | 20
#REF!
2017 | 10 | Steep Wetter Moraine | Best50 | 20 |  | C | 24 | 20
2017 | 25 | Steeper Alluvium | Poor 0 | 81.1291 |  | E | 25 | 81.1291
#REF!
2017 | 25 | Steeper Alluvium | Poor16 | 81.1291 |  | E | 25 | 81.1291
#REF!
2017 | 25 | Steeper Alluvium | Poor50 | 81.1291 |  | E | 25 | 81.1291
#REF!
2017 | 25 | Steeper Alluvium | Average0 | 64.9033 |  | D | 25 | 64.9033
#REF!
2017 | 25 | Steeper Alluvium | Average16 | 64.9033 |  | D | 25 | 64.9033
#REF!
2017 | 25 | Steeper Alluvium | Average50 | 64.9033 |  | D | 25 | 64.9033
#REF!
2017 | 25 | Steeper Alluvium | Best0 | 20 |  | C | 25 | 20
#REF!
2017 | 25 | Steeper Alluvium | Best16 | 20 |  | C | 25 | 20
#REF!
2017 | 25 | Steeper Alluvium | Best50 | 20 |  | C | 25 | 20
2017 | 34 | Steeper Till | Poor 0 | 100.5382 |  | E | 26 | 100.5382
#REF!
2017 | 34 | Steeper Till | Poor16 | 100.5382 |  | E | 26 | 100.5382
#REF!
2017 | 34 | Steeper Till | Poor50 | 100.5382 |  | E | 26 | 100.5382
#REF!
2017 | 34 | Steeper Till | Average0 | 80.4305 |  | D | 26 | 80.4305
#REF!
2017 | 34 | Steeper Till | Average16 | 80.4305 |  | D | 26 | 80.4305
#REF!
2017 | 34 | Steeper Till | Average50 | 80.4305 |  | D | 26 | 80.4305
#REF!
2017 | 34 | Steeper Till | Best0 | 20 |  | C | 26 | 20
#REF!
2017 | 34 | Steeper Till | Best16 | 20 |  | C | 26 | 20
#REF!
2017 | 34 | Steeper Till | Best50 | 20 |  | C | 26 | 20
2017 | 87 | Stream Banks | Poor 0 | 81.3561 |  | E | 27 | 81.3561
#REF!
2017 | 87 | Stream Banks | Poor16 | 81.3561 |  | E | 27 | 81.3561
#REF!
2017 | 87 | Stream Banks | Poor50 | 81.3561 |  | E | 27 | 81.3561
#REF!
2017 | 87 | Stream Banks | Average0 | 65.0849 |  | D | 27 | 65.0849
#REF!
2017 | 87 | Stream Banks | Average16 | 65.0849 |  | D | 27 | 65.0849
#REF!
2017 | 87 | Stream Banks | Average50 | 65.0849 |  | D | 27 | 65.0849
#REF!
2017 | 87 | Stream Banks | Best0 | 20 |  | C | 27 | 20
#REF!
2017 | 87 | Stream Banks | Best16 | 20 |  | C | 27 | 20
#REF!
2017 | 87 | Stream Banks | Best50 | 20 |  | C | 27 | 20
2017 | 44 | Swelling Clay Lake Sed | Poor 0 | 104.0727 |  | E | 28 | 104.0727
#REF!
2017 | 44 | Swelling Clay Lake Sed | Poor16 | 104.0727 |  | E | 28 | 104.0727
#REF!
2017 | 44 | Swelling Clay Lake Sed | Poor50 | 104.0727 |  | E | 28 | 104.0727
#REF!
2017 | 44 | Swelling Clay Lake Sed | Average0 | 83.2582 |  | D | 28 | 83.2582
#REF!
2017 | 44 | Swelling Clay Lake Sed | Average16 | 83.2582 |  | D | 28 | 83.2582
#REF!
2017 | 44 | Swelling Clay Lake Sed | Average50 | 83.2582 |  | D | 28 | 83.2582
#REF!
2017 | 44 | Swelling Clay Lake Sed | Best0 | 20 |  | C | 28 | 20
#REF!
2017 | 44 | Swelling Clay Lake Sed | Best16 | 20 |  | C | 28 | 20
#REF!
2017 | 44 | Swelling Clay Lake Sed | Best50 | 20 |  | C | 28 | 20
2017 | 20 | Undulating Plains | Poor 0 | 86.8057 |  | E | 29 | 86.8057
#REF!
2017 | 20 | Undulating Plains | Poor16 | 86.8057 |  | E | 29 | 86.8057
#REF!
2017 | 20 | Undulating Plains | Poor50 | 86.8057 |  | E | 29 | 86.8057
#REF!
2017 | 20 | Undulating Plains | Average0 | 69.4446 |  | D | 29 | 69.4446
#REF!
2017 | 20 | Undulating Plains | Average16 | 69.4446 |  | D | 29 | 69.4446
#REF!
2017 | 20 | Undulating Plains | Average50 | 69.4446 |  | D | 29 | 69.4446
#REF!
2017 | 20 | Undulating Plains | Best0 | 20 |  | C | 29 | 20
#REF!
2017 | 20 | Undulating Plains | Best16 | 20 |  | C | 29 | 20
#REF!
2017 | 20 | Undulating Plains | Best50 | 20 |  | C | 29 | 20
2017 | 54 | Very Poorly Drained Lake Sed | Poor 0 | 86.3179 |  | E | 30 | 86.3179
#REF!
2017 | 54 | Very Poorly Drained Lake Sed | Poor16 | 86.3179 |  | E | 30 | 86.3179
#REF!
2017 | 54 | Very Poorly Drained Lake Sed | Poor50 | 86.3179 |  | E | 30 | 86.3179
#REF!
2017 | 54 | Very Poorly Drained Lake Sed | Average0 | 69.0543 |  | D | 30 | 69.0543
#REF!
2017 | 54 | Very Poorly Drained Lake Sed | Average16 | 69.0543 |  | D | 30 | 69.0543
#REF!
2017 | 54 | Very Poorly Drained Lake Sed | Average50 | 69.0543 |  | D | 30 | 69.0543
#REF!
2017 | 54 | Very Poorly Drained Lake Sed | Best0 | 20 |  | C | 30 | 20
#REF!
2017 | 54 | Very Poorly Drained Lake Sed | Best16 | 20 |  | C | 30 | 20
#REF!
2017 | 54 | Very Poorly Drained Lake Sed | Best50 | 20 |  | C | 30 | 20
2017 | 83 | Wetter Blue Earth Till | Poor 0 | 89.173 |  | E | 31 | 89.173
#REF!
2017 | 83 | Wetter Blue Earth Till | Poor16 | 89.173 |  | E | 31 | 89.173
#REF!
2017 | 83 | Wetter Blue Earth Till | Poor50 | 89.173 |  | E | 31 | 89.173
#REF!
2017 | 83 | Wetter Blue Earth Till | Average0 | 71.3384 |  | D | 31 | 71.3384
#REF!
2017 | 83 | Wetter Blue Earth Till | Average16 | 71.3384 |  | D | 31 | 71.3384
#REF!
2017 | 83 | Wetter Blue Earth Till | Average50 | 71.3384 |  | D | 31 | 71.3384
#REF!
2017 | 83 | Wetter Blue Earth Till | Best0 | 20 |  | C | 31 | 20
#REF!
2017 | 83 | Wetter Blue Earth Till | Best16 | 20 |  | C | 31 | 20
#REF!
2017 | 83 | Wetter Blue Earth Till | Best50 | 20 |  | C | 31 | 20
2017 | 71 | Wetter Clays and silts | Poor 0 | 91.1792 |  | E | 32 | 91.1792
#REF!
2017 | 71 | Wetter Clays and silts | Poor16 | 91.1792 |  | E | 32 | 91.1792
#REF!
2017 | 71 | Wetter Clays and silts | Poor50 | 91.1792 |  | E | 32 | 91.1792
#REF!
2017 | 71 | Wetter Clays and silts | Average0 | 72.9433 |  | D | 32 | 72.9433
#REF!
2017 | 71 | Wetter Clays and silts | Average16 | 72.9433 |  | D | 32 | 72.9433
#REF!
2017 | 71 | Wetter Clays and silts | Average50 | 72.9433 |  | D | 32 | 72.9433
#REF!
2017 | 71 | Wetter Clays and silts | Best0 | 20 |  | C | 32 | 20
#REF!
2017 | 71 | Wetter Clays and silts | Best16 | 20 |  | C | 32 | 20
#REF!
2017 | 71 | Wetter Clays and silts | Best50 | 20 |  | C | 32 | 20